## 12415140_data
[13 empty] | Nitrite plus | Ortho- | Phos- | Phos- | Total | [10 empty] | Suspended
[10 empty] | Calcium, | Magnesium, | Ammonia | nitrate, | phosphate, | phorus, | phorus, | nitrogen, | Cadmium, | Cadmium, | Iron, | Iron, | Lead, | Lead, | Manganese, | Manganese, | Zinc, | Zinc, | sediment
|  |  |  | Instantaneous | Specific | pH, | Air | Water | Hardness | filtered | filtered | filtered | filtered | filtered | filtered | unfiltered | water | water | water | water | water | water | water | water | water | water | water | concen-
|  |  |  | Discharge | Conductance | unfiltered | Temperature | Temperature | (mg/L | water | water | water | water | water | water | water | unfiltered | filtered | unfiltered | filtered | unfiltered | filtered | unfiltered | filtered | unfiltered | filtered | unfiltered | tration
Station No. | Station Name | Date | Time | (ft3/s) | (uS/cm) | water | (0C) | (0C) | as CaCO3) | (mg/L) | (mg/L) | (ug/L) | (ug/L) | (ug/L) | (ug/L) | (ug/L) | (ug/L) | (ug/L) | (ug/L) | (ug/L) | (ug/L) | (ug/L) | (ug/L) | (ug/L) | (ug/L) | (ug/L) | (ug/L) | (mg/L)
12415140 | St. Joe River near Chatcolet, ID | 2006-10-02 | 1130 | 240 | 64 | 7.9 | 20.5 | 13.9 | 31 | 8.56 | 2.35 | <20 | <16 | E4 | E5 | 17 | 149 | <0.04 | <0.02 | 39 | 192 | <0.12 | 0.08 | 1.0 | 11.3 | 0.94 | <2.0 | 2
| SJ-60 | 2006-11-09 | 1115 | 5,000 | 29 | 6.8 | 1.0 | 7.1 | 12 | 3.50 | 0.872 | <20 | 68 | 8 | 14 | 45 | 290 | E0.02 | E0.01 | 77 | 520 | E0.10 | 0.56 | 5.0 | 18.3 | 11.5 | 2 | 18
|  | 2007-03-13 | 1120 | 16,300 | 33 | 6.8 | 7.0 | 3.7 | 13 | 3.60 | 0.903 | E16 | 48 | 6 | 10 | 230 | 663 | E0.02 | 0.04 | 49 | 5,180 | <0.12 | 3.73 | 20.2 | 125 | 2.1 | 15 | 261
|  | 2007-05-09 | 1055 | 6,430 | 44 | 7.1 | 18.0 | 9.8 | 18 | 5.33 | 1.18 | <20 | <16 | E5 | E4 | 11 | 78 | <0.04 | 0.02 | 29 | 131 | E0.09 | 0.10 | 5.5 | 6.7 | 2.4 | <2.0 | 5
|  | 2007-06-12 | 1030 | 2,630 | 43 | 7.0 | 18.0 | 11.7 | 18 | 5.20 | 1.12 | <20 | <16 | E5 | <8 | 9 | 83 | <0.04 | <0.02 | 43 | 114 | <0.12 | E0.05 | 6.3 | 7.2 | 1.2 | <2.0 | 4
|  | 2007-08-06 | 1305 | 247 | 65 | 7.0 | 23.0 | 23.9 | 28 | 8.15 | 1.76 | <20 | <16 | E6 | E5 | 17 | 114 | <0.04 | <0.02 | 33 | 112 | E0.06 | E0.05 | 2.6 | 12.7 | 1.7 | <2.0 | 3
ft3/s, cubic feet per second
uS/cm, microsiemens per centimeter
0C, degrees Celsius
mg/L, milligrams per liter
ug/L, micrograms per liter
<, less than
E, estimated

## 12415140_plot_data
| SJ-60 |  | cadmium | cadmium | lead | lead | zinc | zinc
|  | sample | filtered | unfiltered | filtered | unfiltered | filtered | unfiltered
date | flow | collected | (ug/L) | (ug/L) | (ug/L) | (ug/L) | (ug/L) | (ug/L)
2005-10-01 | 451
2005-10-02 | 449 | 240 | 0 | 0 | 0 | 0.08 | 0.94 | 0
2005-10-03 | 451
2005-10-04 | 451
2005-10-05 | 448
2005-10-06 | 446
2005-10-07 | 447
2005-10-08 | 458
2005-10-09 | 447
2005-10-10 | 440
2005-10-11 | 440
2005-10-12 | 440
2005-10-13 | 440
2005-10-14 | 437
2005-10-15 | 456
2005-10-16 | 603
2005-10-17 | 681
2005-10-18 | 628
2005-10-19 | 589
2005-10-20 | 665
2005-10-21 | 730
2005-10-22 | 645
2005-10-23 | 567
2005-10-24 | 505
2005-10-25 | 475
2005-10-26 | 469
2005-10-27 | 466
2005-10-28 | 463
2005-10-29 | 466
2005-10-30 | 511
2005-10-31 | 503
2005-11-01 | 441
2005-11-02 | 542
2005-11-03 | 885
2005-11-04 | 1190
2005-11-05 | 1470
2005-11-06 | 2640
2005-11-07 | 10100
2005-11-08 | 10900
2005-11-09 | 5180 | 5000 | 0.04 | 0.02 | 0.1 | 0.56 | 11.5 | 2.23
2005-11-10 | 3430
2005-11-11 | 3040
2005-11-12 | 2890
2005-11-13 | 2810
2005-11-14 | 2770
2005-11-15 | 2300
2005-11-16 | 2390
2005-11-17 | 2610
2005-11-18 | 2220
2005-11-19 | 2050
2005-11-20 | 2370
2005-11-21 | 3400
2005-11-22 | 3460
2005-11-23 | 3410
2005-11-24 | 3240
2005-11-25 | 2970
2005-11-26 | 2720
2005-11-27 | 2530
2005-11-28 | 2350
2005-11-29 | 2080
2005-11-30 | 1930
2005-12-01 | 2020
2005-12-02 | 1820
2005-12-03 | 1630
2005-12-04 | 1680
2005-12-05 | 1750
2005-12-06 | 1720
2005-12-07 | 1550
2005-12-08 | 1520
2005-12-09 | 1560
2005-12-10 | 1580
2005-12-11 | 1730
2005-12-12 | 1880
2005-12-13 | 2750
2005-12-14 | 3670
2005-12-15 | 4500
2005-12-16 | 4040
2005-12-17 | 2890
2005-12-18 | 2160
2005-12-19 | 1940
2005-12-20 | 1910
2005-12-21 | 1890
2005-12-22 | 1980
2005-12-23 | 1820
2005-12-24 | 1780
2005-12-25 | 1800
2005-12-26 | 2140
2005-12-27 | 2810
2005-12-28 | 2750
2005-12-29 | 2240
2005-12-30 | 1920
2005-12-31 | 1720
2006-01-01 | 1840
2006-01-02 | 2030
2006-01-03 | 3800
2006-01-04 | 4950
2006-01-05 | 3380
2006-01-06 | 2770
2006-01-07 | 2470
2006-01-08 | 2650
2006-01-09 | 2520
2006-01-10 | 2690
2006-01-11 | 2250
2006-01-12 | 1510
2006-01-13 | 1340
2006-01-14 | 1430
2006-01-15 | 1370
2006-01-16 | 1430
2006-01-17 | 1610
2006-01-18 | 1650
2006-01-19 | 1670
2006-01-20 | 1610
2006-01-21 | 1550
2006-01-22 | 1500
2006-01-23 | 1410
2006-01-24 | 1290
2006-01-25 | 1170
2006-01-26 | 1090
2006-01-27 | 1010
2006-01-28 | 932
2006-01-29 | 863
2006-01-30 | 953
2006-01-31 | 1000
2006-02-01 | 1020
2006-02-02 | 945
2006-02-03 | 860
2006-02-04 | 920
2006-02-05 | 1020
2006-02-06 | 1100
2006-02-07 | 1160
2006-02-08 | 1240
2006-02-09 | 1520
2006-02-10 | 1700
2006-02-11 | 1790
2006-02-12 | 2150
2006-02-13 | 2470
2006-02-14 | 2490
2006-02-15 | 2690
2006-02-16 | 5520
2006-02-17 | 5370
2006-02-18 | 5080
2006-02-19 | 5310
2006-02-20 | 5460
2006-02-21 | 5820
2006-02-22 | 4500
2006-02-23 | 4000
2006-02-24 | 3440
2006-02-25 | 3260
2006-02-26 | 3160
2006-02-27 | 3000
2006-02-28 | 2920
2006-03-01 | 2660
2006-03-02 | 2330
2006-03-03 | 2320
2006-03-04 | 2290
2006-03-05 | 2400
2006-03-06 | 2320
2006-03-07 | 2910
2006-03-08 | 4940
2006-03-09 | 5780
2006-03-10 | 5450
2006-03-11 | 6750
2006-03-12 | 11000
2006-03-13 | 16100 | 16300 | 0.02 | 0.04 | 0 | 3.72 | 2.06 | 15
2006-03-14 | 14200
2006-03-15 | 10200
2006-03-16 | 8390
2006-03-17 | 7660
2006-03-18 | 7780
2006-03-19 | 9220
2006-03-20 | 9940
2006-03-21 | 11000
2006-03-22 | 9740
2006-03-23 | 8460
2006-03-24 | 7430
2006-03-25 | 8680
2006-03-26 | 14000
2006-03-27 | 13100
2006-03-28 | 10500
2006-03-29 | 8920
2006-03-30 | 8190
2006-03-31 | 7650
2006-04-01 | 7530
2006-04-02 | 7210
2006-04-03 | 6530
2006-04-04 | 5940
2006-04-05 | 5490
2006-04-06 | 5240
2006-04-07 | 5540
2006-04-08 | 6070
2006-04-09 | 6810
2006-04-10 | 7860
2006-04-11 | 7100
2006-04-12 | 6380
2006-04-13 | 5790
2006-04-14 | 5520
2006-04-15 | 5680
2006-04-16 | 5730
2006-04-17 | 5740
2006-04-18 | 6120
2006-04-19 | 5870
2006-04-20 | 5460
2006-04-21 | 4980
2006-04-22 | 4720
2006-04-23 | 4790
2006-04-24 | 5190
2006-04-25 | 5450
2006-04-26 | 5680
2006-04-27 | 5810
2006-04-28 | 6040
2006-04-29 | 6830
2006-04-30 | 7150
2006-05-01 | 7230
2006-05-02 | 7750
2006-05-03 | 8120
2006-05-04 | 7620
2006-05-05 | 6750
2006-05-06 | 5950
2006-05-07 | 5520
2006-05-08 | 5670
2006-05-09 | 6390 | 6430 | 0 | 0.02 | 0.09 | 0.1 | 2.35 | 0
2006-05-10 | 7160
2006-05-11 | 7320
2006-05-12 | 7500
2006-05-13 | 7990
2006-05-14 | 7760
2006-05-15 | 6850
2006-05-16 | 6610
2006-05-17 | 6820
2006-05-18 | 7110
2006-05-19 | 7050
2006-05-20 | 6670
2006-05-21 | 6100
2006-05-22 | 5420
2006-05-23 | 4990
2006-05-24 | 4750
2006-05-25 | 4520
2006-05-26 | 4260
2006-05-27 | 4250
2006-05-28 | 4610
2006-05-29 | 4210
2006-05-30 | 3800
2006-05-31 | 3690
2006-06-01 | 3720
2006-06-02 | 3830
2006-06-03 | 3910
2006-06-04 | 3830
2006-06-05 | 3880
2006-06-06 | 3990
2006-06-07 | 3830
2006-06-08 | 3390
2006-06-09 | 3070
2006-06-10 | 3360
2006-06-11 | 3380
2006-06-12 | 3020 | 2630 | 0 | 0 | 0 | 0.05 | 1.25 | 0
2006-06-13 | 2860
2006-06-14 | 2620
2006-06-15 | 2600
2006-06-16 | 2530
2006-06-17 | 2640
2006-06-18 | 2660
2006-06-19 | 2450
2006-06-20 | 2160
2006-06-21 | 1880
2006-06-22 | 1850
2006-06-23 | 2020
2006-06-24 | 1950
2006-06-25 | 1850
2006-06-26 | 1820
2006-06-27 | 1700
2006-06-28 | 1490
2006-06-29 | 1430
2006-06-30 | 1410
2006-07-01 | 1330
2006-07-02 | 1270
2006-07-03 | 1220
2006-07-04 | 1160
2006-07-05 | 1130
2006-07-06 | 1090
2006-07-07 | 1060
2006-07-08 | 1030
2006-07-09 | 991
2006-07-10 | 967
2006-07-11 | 940
2006-07-12 | 912
2006-07-13 | 892
2006-07-14 | 864
2006-07-15 | 849
2006-07-16 | 829
2006-07-17 | 797
2006-07-18 | 821
2006-07-19 | 797
2006-07-20 | 766
2006-07-21 | 742
2006-07-22 | 722
2006-07-23 | 698
2006-07-24 | 687
2006-07-25 | 663
2006-07-26 | 651
2006-07-27 | 631
2006-07-28 | 627
2006-07-29 | 611
2006-07-30 | 600
2006-07-31 | 584
2006-08-01 | 568
2006-08-02 | 556
2006-08-03 | 548
2006-08-04 | 539
2006-08-05 | 532
2006-08-06 | 528 | 247 | 0 | 0 | 0.06 | 0.05 | 1.67 | 0
2006-08-07 | 524
2006-08-08 | 522
2006-08-09 | 518
2006-08-10 | 513
2006-08-11 | 507
2006-08-12 | 499
2006-08-13 | 491
2006-08-14 | 481
2006-08-15 | 473
2006-08-16 | 466
2006-08-17 | 463
2006-08-18 | 456
2006-08-19 | 451
2006-08-20 | 468
2006-08-21 | 520
2006-08-22 | 561
2006-08-23 | 556
2006-08-24 | 513
2006-08-25 | 490
2006-08-26 | 469
2006-08-27 | 460
2006-08-28 | 451
2006-08-29 | 440
2006-08-30 | 434
2006-08-31 | 430
2006-09-01 | 430
2006-09-02 | 456
2006-09-03 | 454
2006-09-04 | 434
2006-09-05 | 419
2006-09-06 | 410
2006-09-07 | 404
2006-09-08 | 397
2006-09-09 | 394
2006-09-10 | 389
2006-09-11 | 388
2006-09-12 | 383
2006-09-13 | 382
2006-09-14 | 377
2006-09-15 | 376
2006-09-16 | 374
2006-09-17 | 377
2006-09-18 | 385
2006-09-19 | 403
2006-09-20 | 405
2006-09-21 | 415
2006-09-22 | 408
2006-09-23 | 400
2006-09-24 | 421
2006-09-25 | 418
2006-09-26 | 406
2006-09-27 | 400
2006-09-28 | 397
2006-09-29 | 406
2006-09-30 | 436