## template
PairCernSQP_NoOpto_C78-IP-C8_L_RUN101_2007-04-04
NO-OPTO Resistance values (in ohms) for completed Type I cable
| Left | [13 empty] | INNER PP0 | [5 empty] | (not used)
Name or pin # | Opto pin | EVEN 40 pin | ODD 40 pin | Jx adapter | Pin | lead resist | Module name | Module pin | Ribbon adapter | Jx adapter | Pin | Lead resist | Total lead resist | Gross R | 1 PP0- | 2 PP0- | 3 PP0- | 4 PP0- | 5 PP0- | 6 PP0- | 1 PP0- | 2 PP0- | 3 PP0- | 4 PP0- | 5 PP0- | 6 PP0- | TOP Ave | TOP StDev | Bottom Ave | Bottom StDev | Overall Ave | Overall StDev
POWER CABLES
PIN | [6 empty] | Module 1
1 |  |  |  | J9 | 1 | 0.302 | VDD | 14 | 5 | J5 | 43 | 0.45733 | 0.75933 | N/C | N/C | 0.48966 | N/C | 0.51366 | N/C | 0.53566 | N/C | N/C | N/C | N/C | N/C | N/C | 0.51299 | 0.023007 |  |  | 0.51299 | 0.023007
2 |  |  |  | J9 | 2 | 0.29867 | VDDsens | 17 | 3 | J5 | 42 | 0.43367 | 0.73233 | N/C | N/C | 2.7945 | N/C | 2.8445 | N/C | 3.0245 | N/C | N/C | N/C | N/C | N/C | N/C | 2.8878 | 0.12097 |  |  | 2.8878 | 0.12097
3 |  |  |  | J9 | 3 | 0.31967 | VDDA | 24 | 21 | J5 | 51 | 0.54833 | 0.868 | N/C | N/C | 0.3865 | N/C | 0.4075 | N/C | 0.4295 | N/C | N/C | N/C | N/C | N/C | N/C | 0.40783 | 0.021502 |  |  | 0.40783 | 0.021502
4 |  |  |  | J9 | 4 | 0.31433 | VDDAsens | 18 | 1 | J5 | 41 | 0.47333 | 0.78767 | N/C | N/C | 2.7935 | N/C | 2.8375 | N/C | 3.0285 | N/C | N/C | N/C | N/C | N/C | N/C | 2.8865 | 0.12493 |  |  | 2.8865 | 0.12493
Module 2
5 |  |  |  | J9 | 5 | 0.302 | VDD | 14 | 5 | J5 | 55 | 0.45633 | 0.75833 | N/C | 0.5005 | 0.481 | 0.5305 | 0.505 | 0.5455 | 0.526 | N/C | N/C | N/C | N/C | N/C | N/C | 0.51475 | 0.023484 |  |  | 0.51475 | 0.023484
6 |  |  |  | J9 | 6 | 0.305 | VDDsens | 17 | 3 | J5 | 54 | 0.423 | 0.728 | N/C | 2.8025 | 2.771 | 2.8895 | 2.837 | 3.0335 | 2.998 | N/C | N/C | N/C | N/C | N/C | N/C | 2.8886 | 0.10665 |  |  | 2.8886 | 0.10665
7 |  |  |  | J9 | 7 | 0.32667 | VDDA | 24 | 21 | J5 | 63 | 0.50233 | 0.829 | N/C | 0.3975 | 0.3865 | 0.4235 | 0.4095 | 0.4385 | 0.4365 | N/C | N/C | N/C | N/C | N/C | N/C | 0.41533 | 0.021142 |  |  | 0.41533 | 0.021142
8 |  |  |  | J9 | 8 | 0.31633 | VDDAsens | 18 | 1 | J5 | 53 | 0.43233 | 0.74867 | N/C | 2.7885 | 2.7565 | 2.8685 | 2.8295 | 3.0195 | 2.9925 | N/C | N/C | N/C | N/C | N/C | N/C | 2.8758 | 0.108 |  |  | 2.8758 | 0.108
Module 3
9 |  |  |  | J9 | 9 | 0.31967 | VDD | 14 | 5 | J7 | 3 | 0.42867 | 0.74833 | N/C | 0.495 | 0.48 | 0.522 | 0.504 | 0.536 | 0.518 | N/C | N/C | N/C | N/C | N/C | N/C | 0.50917 | 0.020203 |  |  | 0.50917 | 0.020203
10 |  |  |  | J9 | 10 | 0.311 | VDDsens | 17 | 3 | J7 | 2 | 0.407 | 0.718 | N/C | 2.7655 | 2.7385 | 2.8535 | 2.8025 | 3.0165 | 2.9855 | N/C | N/C | N/C | N/C | N/C | N/C | 2.8603 | 0.116 |  |  | 2.8603 | 0.116
11 |  |  |  | J9 | 11 | 0.32967 | VDDA | 24 | 21 | J7 | 11 | 0.48767 | 0.81733 | N/C | 0.404 | 0.384 | 0.426 | 0.402 | 0.443 | 0.429 | N/C | N/C | N/C | N/C | N/C | N/C | 0.41467 | 0.021686 |  |  | 0.41467 | 0.021686
12 |  |  |  | J9 | 12 | 0.32467 | VDDAsens | 18 | 1 | J7 | 1 | 0.87533 | 1.2 | N/C | 2.757 | 2.7555 | 2.842 | 2.8215 | 2.974 | 2.9845 | N/C | N/C | N/C | N/C | N/C | N/C | 2.8558 | 0.10171 |  |  | 2.8558 | 0.10171
Module 4
27 |  |  |  | J9 | 27 | 0.31533 | VDD | 14 | 5 | J7 | 15 | 0.44067 | 0.756 | N/C | 0.4935 | 0.4675 | 0.5195 | 0.4925 | 0.5295 | 0.5115 | N/C | N/C | N/C | N/C | N/C | N/C | 0.50233 | 0.022382 |  |  | 0.50233 | 0.022382
28 |  |  |  | J9 | 28 | 0.31733 | VDDsens | 17 | 3 | J7 | 14 | 0.42633 | 0.74367 | N/C | 2.736 | 2.7165 | 2.83 | 2.7855 | 2.962 | 2.9765 | N/C | N/C | N/C | N/C | N/C | N/C | 2.8344 | 0.11177 |  |  | 2.8344 | 0.11177
29 |  |  |  | J9 | 29 | 0.30033 | VDDA | 24 | 21 | J7 | 23 | 0.47833 | 0.77867 | N/C | 0.3965 | 0.382 | 0.4215 | 0.405 | 0.4435 | 0.422 | N/C | N/C | N/C | N/C | N/C | N/C | 0.41175 | 0.021778 |  |  | 0.41175 | 0.021778
30 |  |  |  | J9 | 30 | 0.30333 | VDDAsens | 18 | 1 | J7 | 13 | 0.44367 | 0.747 | N/C | 2.7295 | 2.7 | 2.8225 | 2.762 | 2.9595 | 2.935 | N/C | N/C | N/C | N/C | N/C | N/C | 2.8181 | 0.10828 |  |  | 2.8181 | 0.10828
Module 5
31 |  |  |  | J9 | 31 | 0.30533 | VDD | 14 | 5 | J7 | 27 | 0.43367 | 0.739 | N/C | 0.4895 | 0.4715 | 0.5105 | 0.4935 | 0.5295 | 0.5125 | N/C | N/C | N/C | N/C | N/C | N/C | 0.50117 | 0.020461 |  |  | 0.50117 | 0.020461
32 |  |  |  | J9 | 32 | 0.30533 | VDDsens | 17 | 3 | J7 | 26 | 0.40367 | 0.709 | N/C | 2.709 | 2.7155 | 2.804 | 2.7615 | 2.959 | 2.9575 | N/C | N/C | N/C | N/C | N/C | N/C | 2.8178 | 0.11412 |  |  | 2.8178 | 0.11412
33 |  |  |  | J9 | 33 | 0.35933 | VDDA | 24 | 21 | J7 | 35 | 0.48633 | 0.84567 | N/C | 0.397 | 0.373 | 0.417 | 0.394 | 0.439 | 0.414 | N/C | N/C | N/C | N/C | N/C | N/C | 0.40567 | 0.022748 |  |  | 0.40567 | 0.022748
34 |  |  |  | J9 | 34 | 0.32767 | VDDAsens | 18 | 1 | J7 | 25 | 0.42733 | 0.755 | N/C | 2.716 | 2.682 | 2.792 | 2.75 | 2.936 | 2.922 | N/C | N/C | N/C | N/C | N/C | N/C | 2.7997 | 0.1067 |  |  | 2.7997 | 0.1067
Module 6
46 |  |  |  | J9 | 46 | 0.31567 | VDD | 14 | 5 | J7 | 39 | 0.42567 | 0.74133 | N/C | 0.4805 | 0.464 | 0.5075 | 0.493 | 0.5245 | 0.508 | N/C | N/C | N/C | N/C | N/C | N/C | 0.49625 | 0.021732 |  |  | 0.49625 | 0.021732
47 |  |  |  | J9 | 47 | 0.33633 | VDDsens | 17 | 3 | J7 | 38 | 0.40433 | 0.74067 | N/C | 2.6895 | 2.6815 | 2.7875 | 2.7625 | 2.9215 | 2.9455 | N/C | N/C | N/C | N/C | N/C | N/C | 2.798 | 0.11289 |  |  | 2.798 | 0.11289
48 |  |  |  | J9 | 48 | 0.34 | VDDA | 24 | 21 | J7 | 47 | 0.48233 | 0.82233 | N/C | 0.393 | 0.3725 | 0.419 | 0.3865 | 0.436 | 0.4075 | N/C | N/C | N/C | N/C | N/C | N/C | 0.40242 | 0.02309 |  |  | 0.40242 | 0.02309
49 |  |  |  | J9 | 49 | 0.316 | VDDAsens | 18 | 1 | J7 | 37 | 0.42 | 0.736 | N/C | 2.685 | 2.6675 | 2.765 | 2.7315 | 2.91 | 2.9135 | N/C | N/C | N/C | N/C | N/C | N/C | 2.7788 | 0.1086 |  |  | 2.7788 | 0.1086
Module 7
50 |  |  |  | J9 | 50 | 0.31933 | VDD | 14 | 5 | J7 | 51 | 0.48167 | 0.801 | N/C | 0.4745 | 0.46 | 0.4995 | 0.486 | 0.5175 | 0.506 | N/C | N/C | N/C | N/C | N/C | N/C | 0.49058 | 0.021245 |  |  | 0.49058 | 0.021245
59 |  |  |  | J9 | 59 | 0.32033 | VDDsens | 17 | 3 | J7 | 50 | 0.44433 | 0.76467 | N/C | 2.665 | 2.6425 | 2.763 | 2.7165 | 2.883 | 2.8955 | N/C | N/C | N/C | N/C | N/C | N/C | 2.7609 | 0.1079 |  |  | 2.7609 | 0.1079
60 |  |  |  | J9 | 60 | 0.324 | VDDA | 24 | 21 | J7 | 60 | 0.499 | 0.823 | N/C | 0.384 | 0.3665 | 0.419 | 0.3865 | 0.432 | 0.4075 | N/C | N/C | N/C | N/C | N/C | N/C | 0.39925 | 0.024488 |  |  | 0.39925 | 0.024488
61 |  |  |  | J9 | 61 | 0.305 | VDDAsens | 18 | 1 | J7 | 49 | 0.47133 | 0.77633 | N/C | 2.66 | 2.64 | 2.766 | 2.702 | 2.886 | 2.884 | N/C | N/C | N/C | N/C | N/C | N/C | 2.7563 | 0.1086 |  |  | 2.7563 | 0.1086
Ground | [6 empty] | Traces
VVDCret | 71 |  | 35 | J5 | 39 | 0.55833 | VDDr-1 | 17 | 3 | J5 | 42 | 0.43367 | 0.992 | N/C | N/C | 0.76432 | N/C | 0.79132 | N/C | 0.80732 | N/C | N/C | N/C | N/C | N/C | N/C | 0.78765 | 0.021733 |  |  | 0.78765 | 0.021733
VVDCret | 71 |  | 35 | J5 | 39 | 0.55833 | VDDr-2 | 17 | 3 | J5 | 54 | 0.423 | 0.98133 | N/C | 0.7505 | 0.668 | 0.7495 | 0.69 | 0.7975 | 0.709 | N/C | N/C | N/C | N/C | N/C | N/C | 0.72742 | 0.047332 |  |  | 0.72742 | 0.047332
VVDCret | 71 |  | 35 | J5 | 39 | 0.55833 | VDDr-3 | 17 | 3 | J7 | 2 | 0.407 | 0.96533 | N/C | 0.655 | 0.573 | 0.695 | 0.598 | 0.704 | 0.624 | N/C | N/C | N/C | N/C | N/C | N/C | 0.6415 | 0.052615 |  |  | 0.6415 | 0.052615
VVDCret | 71 |  | 35 | J5 | 39 | 0.55833 | VDDr-4 | 17 | 3 | J7 | 14 | 0.42633 | 0.98467 | N/C | 0.5795 | 0.573 | 0.6555 | 0.598 | 0.6205 | 0.624 | N/C | N/C | N/C | N/C | N/C | N/C | 0.60842 | 0.030999 |  |  | 0.60842 | 0.030999
VVDCret | 71 |  | 35 | J5 | 39 | 0.55833 | VDDr-5 | 17 | 3 | J7 | 26 | 0.40367 | 0.962 | N/C | 0.5795 | 0.56 | 0.6555 | 0.588 | 0.6205 | 0.605 | N/C | N/C | N/C | N/C | N/C | N/C | 0.60142 | 0.033698 |  |  | 0.60142 | 0.033698
VVDCret | 71 |  | 35 | J5 | 39 | 0.55833 | VDDr-6 | 17 | 3 | J7 | 38 | 0.40433 | 0.96267 | N/C | 0.6085 | 0.6505 | 0.6555 | 0.6775 | 0.6485 | 0.6995 | N/C | N/C | N/C | N/C | N/C | N/C | 0.65667 | 0.030643 |  |  | 0.65667 | 0.030643
VVDCret | 71 |  | 35 | J5 | 39 | 0.55833 | VDDr-7 | 17 | 3 | J7 | 50 | 0.44433 | 1.0027 | N/C | 0.695 | 0.748 | 0.689 | 0.775 | 0.74 | 0.797 | N/C | N/C | N/C | N/C | N/C | N/C | 0.74067 | 0.042805 |  |  | 0.74067 | 0.042805
T-B gnd | [6 empty] | T-B gnd | [7 empty] | 1640.294 | 1640.294 | 1657.706 | 1657.706 | 1600.156 | 1600.156 | N/C | N/C | N/C | N/C | N/C | N/C
Ground/Shield
13 |  |  |  | J9 | 13 | 0.31633 | Digital |  |  | J11 | 13 | 0.32333 | 0.63967 | N/C | -0.6005 | -0.6005 | -0.6065 | -0.6065 | -0.6065 | -0.6065 | N/C | N/C | N/C | N/C | N/C | N/C | -0.6045 | 0.0030984 |  |  | -0.6045 | 0.0030984
14 |  |  |  | J9 | 14 | 0.31633 | Analog |  |  | J11 | 14 | 0.33033 | 0.64667 | N/C | -0.4815 | -0.4815 | -0.4775 | -0.4775 | -0.4815 | -0.4815 | N/C | N/C | N/C | N/C | N/C | N/C | -0.48017 | 0.0020656 |  |  | -0.48017 | 0.0020656
36 |  |  |  | J9 | 36 | 0.31833 | Opto |  |  | J11 | 36 | 0.374 | 0.69233 | N/C | -0.4625 | -0.4625 | -0.4745 | -0.4745 | -0.4665 | -0.4665 | N/C | N/C | N/C | N/C | N/C | N/C | -0.46783 | 0.005465 |  |  | -0.46783 | 0.005465
NTC Cable
Module 1
2 / 10 |  |  |  | J13 | 2 | 0.31233 | NTC | 29 | 18 | J5 | 49 | 0.51 | 0.82233 | N/C | N/C | 12.6271 | N/C | 12.6801 | N/C | 12.5441 | N/C | N/C | N/C | N/C | N/C | N/C | 12.6171 | 0.068549 |  |  | 12.6171 | 0.068549
Module 2
4 / 12 |  |  |  | J13 | 4 | 0.33167 | NTC | 29 | 18 | J5 | 61 | 0.47367 | 0.80533 | N/C | 12.1728 | 12.192 | 11.8637 | 12.044 | 12.0307 | 11.878 | N/C | N/C | N/C | N/C | N/C | N/C | 12.0302 | 0.13969 |  |  | 12.0302 | 0.13969
Module 3
27 / 32 |  |  |  | J13 | 27 | 0.33167 | NTC | 29 | 18 | J7 | 9 | 0.48967 | 0.82133 | N/C | 11.9393 | 11.5233 | 11.5843 | 11.7893 | 11.5473 | 11.7133 | N/C | N/C | N/C | N/C | N/C | N/C | 11.6828 | 0.16221 |  |  | 11.6828 | 0.16221
Module 4
29 / 34 |  |  |  | J13 | 29 | 0.33067 | NTC | 29 | 18 | J7 | 21 | 0.49633 | 0.827 | N/C | 12.1175 | 12.1195 | 11.4065 | 11.9965 | 11.9545 | 11.9465 | N/C | N/C | N/C | N/C | N/C | N/C | 11.9235 | 0.26464 |  |  | 11.9235 | 0.26464
Module 5
31 / 49 |  |  |  | J13 | 31 | 0.32433 | NTC | 29 | 18 | J7 | 33 | 0.52267 | 0.847 | N/C | 11.3885 | 11.4742 | 11.5135 | 11.5082 | 11.2525 | 11.2712 | N/C | N/C | N/C | N/C | N/C | N/C | 11.4013 | 0.1171 |  |  | 11.4013 | 0.1171
Module 6
46 / 51 |  |  |  | J13 | 46 | 0.34067 | NTC | 29 | 18 | J7 | 45 | 0.48033 | 0.821 | N/C | 10.745 | 10.5045 | 11.353 | 10.6215 | 10.381 | 10.4855 | N/C | N/C | N/C | N/C | N/C | N/C | 10.6818 | 0.35174 |  |  | 10.6818 | 0.35174
Module 7
59 / -- |  |  |  | J13 | 59 | 0.339 | NTC | 29 | 18 | J7 | 58 | 0.47867 | 0.81767 | N/C | 10.7695 | 10.7692 | 10.5755 | 10.7322 | 10.4545 | 10.5132 | N/C | N/C | N/C | N/C | N/C | N/C | 10.6357 | 0.13893 |  |  | 10.6357 | 0.13893
Ground/Shield
6 |  |  |  | J13 | 6 | 0.32333 | Module |  |  | J13 | 7 | 0.33833 | 0.66167 | N/C | -0.45575 | -0.45575 | -0.46175 | -0.46175 | -0.45475 | -0.45475 | N/C | N/C | N/C | N/C | N/C | N/C | -0.45742 | 0.0033862 |  |  | -0.45742 | 0.0033862
19 |  |  |  | J13 | 19 | 0.348 | Opto |  |  | J13 | 20 | 0.33067 | 0.67867 | N/C | -0.4975 | -0.4975 | -0.4965 | -0.4965 | -0.4985 | -0.4985 | N/C | N/C | N/C | N/C | N/C | N/C | -0.4975 | 0.00089443 |  |  | -0.4975 | 0.00089443
HV Cable
Module 1
2 / 10 |  |  |  | J15 | 2 | 0.21633 | HV | 1 | 19 | J5 | 50 | 0.44267 | 0.659 | N/C | N/C | 8.104 | N/C | 8.2185 | N/C | 8.097 | N/C | N/C | N/C | N/C | N/C | N/C | 8.1398 | 0.068217 |  |  | 8.1398 | 0.068217
Module 2
4 / 12 |  |  |  | J15 | 4 | 0.19567 | HV | 1 | 19 | J5 | 62 | 0.42367 | 0.61933 | N/C | 8.0675 | 8.309 | 8.101 | 8.253 | 8.0735 | 8.268 | N/C | N/C | N/C | N/C | N/C | N/C | 8.1787 | 0.10949 |  |  | 8.1787 | 0.10949
Module 3
27 / 32 |  |  |  | J15 | 27 | 0.20467 | HV | 1 | 19 | J7 | 10 | 0.43733 | 0.642 | N/C | 8.0385 | 8.159 | 8.0745 | 8.2175 | 8.0805 | 8.124 | N/C | N/C | N/C | N/C | N/C | N/C | 8.1157 | 0.06512 |  |  | 8.1157 | 0.06512
Module 4
29 / 34 |  |  |  | J15 | 29 | 0.19333 | HV | 1 | 19 | J7 | 22 | 0.41667 | 0.61 | N/C | 8.0495 | 8.0615 | 8.136 | 8.165 | 8.1265 | 8.0365 | N/C | N/C | N/C | N/C | N/C | N/C | 8.0958 | 0.053261 |  |  | 8.0958 | 0.053261
Module 5
31 / 49 |  |  |  | J15 | 31 | 0.19067 | HV | 1 | 19 | J7 | 34 | 0.44867 | 0.63933 | N/C | 8.076 | 8.0415 | 8.025 | 8.121 | 8.179 | 8.0325 | N/C | N/C | N/C | N/C | N/C | N/C | 8.0792 | 0.060427 |  |  | 8.0792 | 0.060427
Module 6
46 / 51 |  |  |  | J15 | 46 | 0.22833 | HV | 1 | 19 | J7 | 46 | 0.44067 | 0.669 | N/C | 8.0495 | 8.0875 | 8.0045 | 8.184 | 8.1315 | 8.0915 | N/C | N/C | N/C | N/C | N/C | N/C | 8.0914 | 0.062458 |  |  | 8.0914 | 0.062458
Module 7
59 / -- |  |  |  | J15 | 59 | 0.21433 | HV | 1 | 19 | J7 | 59 | 0.45267 | 0.667 | N/C | 8.0795 | 8.085 | 7.9863 | 8.0896 | 8.1165 | 8.081 | N/C | N/C | N/C | N/C | N/C | N/C | 8.073 | 0.044578 |  |  | 8.073 | 0.044578
HV Interlocks
8 |  |  |  | J15 | 8 | 0.204 | odd |  |  | J15 | 9 | 0.21867 | 0.42267 | N/C | 0.015 | 0.015 | 0.012 | 0.012 | 0.011 | 0.011 | N/C | N/C | N/C | N/C | N/C | N/C | 0.012667 | 0.0018619 |  |  | 0.012667 | 0.0018619
21 |  |  |  | J15 | 21 | 0.201 | even |  |  | J15 | 22 | 0.198 | 0.399 | N/C | 0.005 | 0.005 | 0 | 0 | N/C | N/C | N/C | N/C | N/C | N/C | N/C | N/C | 0.0025 | 0.0028868 |  |  | 0.0025 | 0.0028868
Ground/shields
6 |  |  |  | J15 | 6 | 0.212 | Base |  |  | J15 | 7 | 0.21067 | 0.42267 | N/C | -0.4 | -0.4 | -0.4 | -0.4 | -0.408 | -0.408 | N/C | N/C | N/C | N/C | N/C | N/C | -0.40267 | 0.0041312 |  |  | -0.40267 | 0.0041312
19 |  |  |  | J15 | 19 | 0.22433 | Flex |  |  | J15 | 20 | 0.208 | 0.43233 | N/C | -0.4185 | -0.4185 | -0.4245 | -0.4245 | N/C | N/C | N/C | N/C | N/C | N/C | N/C | N/C | -0.4215 | 0.0034641 |  |  | -0.4215 | 0.0034641
|  |  |  | * | [5 empty] | *

## Summary-BOTTOM
PairCernSQP_NoOpto_C78-IP-C8_L_RUN101_2007-04-04
Resistance Measurements (Ohms) for BOTTOM (Flex) connections
Signal Name | P1 B | P2 B | P3 B | P4 B | P5 B | P6 B | Average | St Dev | Pin | Connector
Module 1
VDD | N/C | N/C | N/C | N/C | N/C | N/C |  |  | 1 | OPS x
VDDsens | N/C | N/C | N/C | N/C | N/C | N/C |  |  | 2
VDDA | N/C | N/C | N/C | N/C | N/C | N/C |  |  | 3
VDDAsens | N/C | N/C | N/C | N/C | N/C | N/C |  |  | 4
NTC | N/C | N/C | N/C | N/C | N/C | N/C |  |  | 2 | ONTC y
HV | N/C | N/C | N/C | N/C | N/C | N/C |  |  | 2 / 15 | OHV z
Module 2
VDD | N/C | N/C | N/C | N/C | N/C | N/C |  |  | 5 | OPS x
VDDsens | N/C | N/C | N/C | N/C | N/C | N/C |  |  | 6
VDDA | N/C | N/C | N/C | N/C | N/C | N/C |  |  | 7
VDDAsens | N/C | N/C | N/C | N/C | N/C | N/C |  |  | 8
NTC | N/C | N/C | N/C | N/C | N/C | N/C |  |  | 4 | ONTC y
HV | N/C | N/C | N/C | N/C | N/C | N/C |  |  | 4 / 17 | OHV z
Module 3
VDD | N/C | N/C | N/C | N/C | N/C | N/C |  |  | 9 | OPS x
VDDsens | N/C | N/C | N/C | N/C | N/C | N/C |  |  | 10
VDDA | N/C | N/C | N/C | N/C | N/C | N/C |  |  | 11
VDDAsens | N/C | N/C | N/C | N/C | N/C | N/C |  |  | 12
NTC | N/C | N/C | N/C | N/C | N/C | N/C |  |  | 27 | ONTC y
HV | N/C | N/C | N/C | N/C | N/C | N/C |  |  | 27 / 37 | OHV z
Module 4
VDD | N/C | N/C | N/C | N/C | N/C | N/C |  |  | 27 | OPS x
VDDsens | N/C | N/C | N/C | N/C | N/C | N/C |  |  | 28
VDDA | N/C | N/C | N/C | N/C | N/C | N/C |  |  | 29
VDDAsens | N/C | N/C | N/C | N/C | N/C | N/C |  |  | 30
NTC | N/C | N/C | N/C | N/C | N/C | N/C |  |  | 29 | ONTC y
HV | N/C | N/C | N/C | N/C | N/C | N/C |  |  | 29 / 39 | OHV z
Module 5
VDD | N/C | N/C | N/C | N/C | N/C | N/C |  |  | 31 | OPS x
VDDsens | N/C | N/C | N/C | N/C | N/C | N/C |  |  | 32
VDDA | N/C | N/C | N/C | N/C | N/C | N/C |  |  | 33
VDDAsens | N/C | N/C | N/C | N/C | N/C | N/C |  |  | 34
NTC | N/C | N/C | N/C | N/C | N/C | N/C |  |  | 31 | ONTC y
HV | N/C | N/C | N/C | N/C | N/C | N/C |  |  | 31 / 52 | OHV z
Module 6
VDD | N/C | N/C | N/C | N/C | N/C | N/C |  |  | 46 | OPS x
VDDsens | N/C | N/C | N/C | N/C | N/C | N/C |  |  | 47
VDDA | N/C | N/C | N/C | N/C | N/C | N/C |  |  | 48
VDDAsens | N/C | N/C | N/C | N/C | N/C | N/C |  |  | 49
NTC | N/C | N/C | N/C | N/C | N/C | N/C |  |  | 46 | ONTC y
HV | N/C | N/C | N/C | N/C | N/C | N/C |  |  | 46 / 54 | OHV z
Connector Table
BOTTOM panel not used for INNER SP
| OPS | x | 1 - 6 for each position |  |  | IPS
(e.g. 1 for P1, etc.
| ONTC | y | 1 for {P1, P2} |  |  | INTC
2 for {P3, P4}
3 for {P5, P6}
| OHV | z | 1 for {P1,P2} |  |  | IHV
2 for {P3,P4}
3 for {P5,P6}
first pin for odd P's
second pin for even P's
| P3 B: Tolerances; P5 B: Max ohms | Max ohms
| P3 B: (Round trip); P5 B: for max current | for nom current
| P3 B: VDD; P5 B: 0.5 | 0.67
| P3 B: VDDA; P5 B: 0.38 | 0.45
| P3 B: VVDC; P5 B: 1.17 | 2.1

## Summary-TOP
PairCernSQP_NoOpto_C78-IP-C8_L_RUN101_2007-04-04
Resistance Measurements (Ohms) for TOP connections
Signal Name | P1 T | P2 T | P3 T | P4 T | P5 T | P6 T | Average | St Dev | Pin | Connector | Pin | Connector
[9 empty] | (outer) |  | (inner)
Module 7
VDD | 0.4745 | 0.46 | 0.4995 | 0.486 | 0.5175 | 0.506 | 0.49058 | 0.021245 | 50 | OPS x | 50/46 | IPS x
VDDsens | 2.665 | 2.6425 | 2.763 | 2.7165 | 2.883 | 2.8955 | 2.7609 | 0.1079 | 59 |  | 59/47
VDDA | 0.384 | 0.3665 | 0.419 | 0.3865 | 0.432 | 0.4075 | 0.39925 | 0.024488 | 60 |  | 60/48
VDDAsens | 2.66 | 2.64 | 2.766 | 2.702 | 2.886 | 2.884 | 2.7563 | 0.1086 | 61 |  | 61/49
NTC | 10.7695 | 10.7692 | 10.5755 | 10.7322 | 10.4545 | 10.5132 | 10.6357 | 0.13893 | 59 | ONTC y | 59/51 | INTC y
HV | 8.0795 | 8.085 | 7.9863 | 8.0896 | 8.1165 | 8.081 | 8.073 | 0.044578 | 59 / 62 | OHV z | 59/51/62/58 | IHV z
Module 6
VDD | 0.4805 | 0.464 | 0.5075 | 0.493 | 0.5245 | 0.508 | 0.49625 | 0.021732 | 46 | OPS x | 46/31 | IPS x
VDDsens | 2.6895 | 2.6815 | 2.7875 | 2.7625 | 2.9215 | 2.9455 | 2.798 | 0.11289 | 47 |  | 47/32
VDDA | 0.393 | 0.3725 | 0.419 | 0.3865 | 0.436 | 0.4075 | 0.40242 | 0.02309 | 48 |  | 48/33
VDDAsens | 2.685 | 2.6675 | 2.765 | 2.7315 | 2.91 | 2.9135 | 2.7788 | 0.1086 | 49 |  | 49/34
NTC | 10.745 | 10.5045 | 11.353 | 10.6215 | 10.381 | 10.4855 | 10.6818 | 0.35174 | 46 | ONTC y | 46/49 | INTC y
HV | 8.0495 | 8.0875 | 8.0045 | 8.184 | 8.1315 | 8.0915 | 8.0914 | 0.062458 | 46 / 54 | OHV z | 46/49/54/56 | IHV z
Module 5
VDD | 0.4895 | 0.4715 | 0.5105 | 0.4935 | 0.5295 | 0.5125 | 0.50117 | 0.020461 | 31 | OPS x | 31/27 | IPS x
VDDsens | 2.709 | 2.7155 | 2.804 | 2.7615 | 2.959 | 2.9575 | 2.8178 | 0.11412 | 32 |  | 32/28
VDDA | 0.397 | 0.373 | 0.417 | 0.394 | 0.439 | 0.414 | 0.40567 | 0.022748 | 33 |  | 33/29
VDDAsens | 2.716 | 2.682 | 2.792 | 2.75 | 2.936 | 2.922 | 2.7997 | 0.1067 | 34 |  | 34/30
NTC | 11.3885 | 11.4742 | 11.5135 | 11.5082 | 11.2525 | 11.2712 | 11.4013 | 0.1171 | 31 | ONTC y | 31/34 | INTC y
HV | 8.076 | 8.0415 | 8.025 | 8.121 | 8.179 | 8.0325 | 8.0792 | 0.060427 | 31 / 52 | OHV z | 31/34/52/43 | IHV z
Module 4
VDD | 0.4935 | 0.4675 | 0.5195 | 0.4925 | 0.5295 | 0.5115 | 0.50233 | 0.022382 | 27 | OPS x | 27/9 | IPS x
VDDsens | 2.736 | 2.7165 | 2.83 | 2.7855 | 2.962 | 2.9765 | 2.8344 | 0.11177 | 28 |  | 28/10
VDDA | 0.3965 | 0.382 | 0.4215 | 0.405 | 0.4435 | 0.422 | 0.41175 | 0.021778 | 29 |  | 29/11
VDDAsens | 2.7295 | 2.7 | 2.8225 | 2.762 | 2.9595 | 2.935 | 2.8181 | 0.10828 | 30 |  | 30/12
NTC | 12.1175 | 12.1195 | 11.4065 | 11.9965 | 11.9545 | 11.9465 | 11.9235 | 0.26464 | 29 | ONTC y | 29/32 | INTC y
HV | 8.0495 | 8.0615 | 8.136 | 8.165 | 8.1265 | 8.0365 | 8.0958 | 0.053261 | 29 / 39 | OHV z | 29/32/39/41 | IHV z
Module 3
VDD | 0.495 | 0.48 | 0.522 | 0.504 | 0.536 | 0.518 | 0.50917 | 0.020203 | 9 | OPS x | 9/5 | IPS x
VDDsens | 2.7655 | 2.7385 | 2.8535 | 2.8025 | 3.0165 | 2.9855 | 2.8603 | 0.116 | 10 |  | 10/6
VDDA | 0.404 | 0.384 | 0.426 | 0.402 | 0.443 | 0.429 | 0.41467 | 0.021686 | 11 |  | 11/7
VDDAsens | 2.757 | 2.7555 | 2.842 | 2.8215 | 2.974 | 2.9845 | 2.8558 | 0.10171 | 12 |  | 12/8
NTC | 11.9393 | 11.5233 | 11.5843 | 11.7893 | 11.5473 | 11.7133 | 11.6828 | 0.16221 | 27 | ONTC y | 27/12 | INTC y
HV | 8.0385 | 8.159 | 8.0745 | 8.2175 | 8.0805 | 8.124 | 8.1157 | 0.06512 | 27 / 37 | OHV z | 27/12/37/25 | IHV z
Module 2
VDD | 0.5005 | 0.481 | 0.5305 | 0.505 | 0.5455 | 0.526 | 0.51475 | 0.023484 | 5 | OPS x | 5/1 | IPS x
VDDsens | 2.8025 | 2.771 | 2.8895 | 2.837 | 3.0335 | 2.998 | 2.8886 | 0.10665 | 6 |  | 6/2
VDDA | 0.3975 | 0.3865 | 0.4235 | 0.4095 | 0.4385 | 0.4365 | 0.41533 | 0.021142 | 7 |  | 7/3
VDDAsens | 2.7885 | 2.7565 | 2.8685 | 2.8295 | 3.0195 | 2.9925 | 2.8758 | 0.108 | 8 |  | 8/4
NTC | 12.1728 | 12.192 | 11.8637 | 12.044 | 12.0307 | 11.878 | 12.0302 | 0.13969 | 4 | ONTC y | 4/10 | INTC y
HV | 8.0675 | 8.309 | 8.101 | 8.253 | 8.0735 | 8.268 | 8.1787 | 0.10949 | 4 / 17 | OHV z | 4/10/17/23 | IHV z
Module 1
VDD | N/C | 0.48966 | N/C | 0.51366 | N/C | 0.53566 | 0.51299 | 0.023007 | 1 | OPS x | 1/-- | IPS x
VDDsens | N/C | 2.7945 | N/C | 2.8445 | N/C | 3.0245 | 2.8878 | 0.12097 | 2 |  | 2/--
VDDA | N/C | 0.3865 | N/C | 0.4075 | N/C | 0.4295 | 0.40783 | 0.021502 | 3 |  | 3/--
VDDAsens | N/C | 2.7935 | N/C | 2.8375 | N/C | 3.0285 | 2.8865 | 0.12493 | 4 |  | 4/--
NTC | N/C | 12.6271 | N/C | 12.6801 | N/C | 12.5441 | 12.6171 | 0.068549 | 2 | ONTC y | 2/-- | INTC y
HV | N/C | 8.104 | N/C | 8.2185 | N/C | 8.097 | 8.1398 | 0.068217 | 2 / 15 | OHV z | 2/--/15/-- | IHV z
Connector Table
| OUTER |  |  |  |  | INNER
| OPS | x | 6 sets, C1=top - 7 modules |  |  | ISP | x | 3 sets, C 1 = 7 module row
| P3 T: C2 = bottom - 6 modules |  | C2 = 6 module position (row)
| ONTC | y | 6 connectors, |  |  | INTC | y | 3 connectors, #1 for {P1,P2}
| P3 T: 1 for each position |  | #2 for {P3,P4},#3 for {P5,P6}
"T" 7-mod, "B" 6-mod
| OHV | z | 1 for {P1,P2} |  |  | IHV | z | 1-1/2 connectors
| P3 T: 2 for {P3,P4} |  | #1 for {P1,P2,P3,P4}
| P3 T: 3 for {P5,P6} |  | order [A7/A6/B7/B6]
| P3 T: first pin for odd P's |  | #1/2 for {P5,P6}
| P3 T: second pin for even P's |  | order [A7/A6]
|  | Tolerances |  | Max ohms |  | Max ohms
|  | (Round trip) |  | for max current |  | for nom current
|  | VDD |  | 0.5 |  | 0.67
|  | VDDA |  | 0.38 |  | 0.45
|  | VVDC |  | 1.17 |  | 2.1