## A
Borehole ID: |  | pa2 |  |  |  | enter data only in gray areas, copy and paste as needed to enter more desorption data
Canister number: |  | 99-1
Sample Interval (ft): |  | From: | 356.6 | To: | 357.6 |  | Cumulative volume @ STP: |  |  | 106.041 |  | Lost gas estimate (CC) |  | 30
Core Date: (enter in box: mm/dd/yr) |  |  |  |  | 1999-06-27
Time Zero (hh:mm) |  |  |  |  | 13:19 |  | Milliliters/gram raw coal: |  |  | 0.10196 |  | Raw total gas content |  | 0.13081
Raw coal mass (air-dry): (grams) |  |  |  |  | 1040
Coal mass (d.a.f.): (grams) |  |  |  |  | 567 |  | Milliliter/gram coal d.a.f.: |  |  | 0.18702 |  | DAF total gas content |  | 0.23993
Headspace volume: |  |  |  |  | 1806 |  | (excluding lost gas)
Headspace Corrected
read# | Date | Time | Press. | Canister | Delta | Delta | Cumulative | Elapsed | Elapsed | Sq. Root | mL/gram | mL/g | Cumulative | Cumulative | Ambient | Ambient | Convert | Canister | Convert
|  | 24 hour |  | Temp. | Gas | Volume | Volume | Time | Time | Elapsed | Raw | d.a.f | Volume | Gas | Temp | temp | deg C | temp | deg C
|  | Clock | inches |  | Volume | @ STP | @ STP | (Time |  | Time | Coal | Coal | @ STP | Content |  | oC | to deg F | in oC | to deg F
| (mm/dd/yr) | HH:MM | Hg | oF | (milliliter) | (milliliter) | (milliliter) | value) | (Hrs) | (Hrs1/2) | Mass | Mass | (milliliter) | scf/ton | oF
1 | 1999-06-27 | 13:34 | 29.68 | 89.24 | 21 | 19.7337 | 0 | 0.010417 | 0.25 | 0.5 | 0 | 0 | 0 | 0 | 89.06 | 31.7 | 89.06 | 31.8 | 89.24
2 | 1999-06-27 | 13:40 | 29.68 | 88.34 | 15 | 14.1186 | 14.1186 | 0.014583 | 0.35 | 0.59161 | 0.013576 | 0.024901 | 15.9678 | 0.49188 | 89.06 | 31.7 | 89.06 | 31.3 | 88.34
3 | 1999-06-27 | 14:00 | 29.68 | 91.04 | 18 | 16.8593 | 30.9779 | 0.028472 | 0.68333 | 0.82664 | 0.029786 | 0.054635 | 24.0709 | 1.2334 | 89.6 | 32 | 89.6 | 32.8 | 91.04
4 | 1999-06-27 | 14:28 | 29.68 | 88.16 | 16 | 15.0648 | 46.0427 | 0.047917 | 1.15 | 1.0724 | 0.044272 | 0.081204 | 46.7144 | 2.6724 | 88.52 | 31.4 | 88.52 | 31.2 | 88.16
5 | 1999-06-27 | 14:44 | 29.65 | 89.24 | 12 | 11.265 | 57.3077 | 0.059028 | 1.4167 | 1.1902 | 0.055104 | 0.10107 | 52.5912 | 4.2924 | 88.7 | 31.5 | 88.7 | 31.8 | 89.24
6 | 1999-06-27 | 15:00 | 29.65 | 89.6 | 9 | 8.4432 | 65.7509 | 0.070139 | 1.6833 | 1.2974 | 0.063222 | 0.11596 | 59.5372 | 6.1265 | 88.7 | 31.5 | 88.7 | 32 | 89.6
7 | 1999-06-27 | 15:15 | 29.65 | 91.22 | 8 | 7.483 | 73.2339 | 0.080556 | 1.9333 | 1.3904 | 0.070417 | 0.12916 | 61.9344 | 8.0343 | 88.7 | 31.5 | 88.7 | 32.9 | 91.22
8 | 1999-06-27 | 15:30 | 29.62 | 91.22 | 6 | 5.6066 | 78.8405 | 0.090972 | 2.1833 | 1.4776 | 0.075808 | 0.13905 | 65.6457 | 10.0565 | 88.52 | 31.4 | 88.52 | 32.9 | 91.22
9 | 1999-06-27 | 15:46 | 29.62 | 91.4 | 5 | 4.6706 | 83.5111 | 0.10208 | 2.45 | 1.5652 | 0.080299 | 0.14729 | 69.5596 | 12.1993 | 89.06 | 31.7 | 89.06 | 33 | 91.4
10 | 1999-06-27 | 16:15 | 29.62 | 90.86 | 4 | 3.7402 | 87.2513 | 0.12222 | 2.9333 | 1.7127 | 0.083895 | 0.15388 | 74.6759 | 14.4996 | 88.52 | 31.4 | 88.52 | 32.7 | 90.86
11 | 1999-06-27 | 16:46 | 29.62 | 89.6 | 3 | 2.8116 | 90.0628 | 0.14375 | 3.45 | 1.8574 | 0.086599 | 0.15884 | 81.0041 | 16.9949 | 88.16 | 31.2 | 88.16 | 32 | 89.6
12 | 1999-06-27 | 17:11 | 29.62 | 89.6 | 2 | 1.8744 | 91.9372 | 0.16111 | 3.8667 | 1.9664 | 0.088401 | 0.16215 | 82.7811 | 19.545 | 88.16 | 31.2 | 88.16 | 32 | 89.6
13 | 1999-06-27 | 17:27 | 29.62 | 89.42 | 1 | 0.93749 | 92.8747 | 0.17222 | 4.1333 | 2.0331 | 0.089303 | 0.1638 | 84.1942 | 22.1385 | 88.16 | 31.2 | 88.16 | 31.9 | 89.42
14 | 1999-06-27 | 17:47 | 29.59 | 88.7 | 1 | 0.93777 | 93.8125 | 0.18611 | 4.4667 | 2.1134 | 0.090204 | 0.16545 | 85.5607 | 24.7742 | 87.8 | 31 | 87.8 | 31.5 | 88.7
15 | 1999-06-27 | 18:41 | 29.59 | 87.8 | 0 | 0 | 93.8125 | 0.22361 | 5.3667 | 2.3166 | 0.090204 | 0.16545 | 88.1932 | 27.491 | 87.44 | 30.8 | 87.44 | 31 | 87.8
16 | 1999-06-27 | 19:04 | 29.59 | 87.26 | 0 | 0 | 93.8125 | 0.23958 | 5.75 | 2.3979 | 0.090204 | 0.16545 | 89.7768 | 30.2565 | 87.44 | 30.8 | 87.44 | 30.7 | 87.26
17 | 1999-06-27 | 19:20 | 29.59 | 87.26 | 0 | 0 | 93.8125 | 0.25069 | 6.0167 | 2.4529 | 0.090204 | 0.16545 | 89.7768 | 33.022 | 87.26 | 30.7 | 87.26 | 30.7 | 87.26
18 | 1999-06-27 | 19:37 | 29.37 | 86.72 | 0 | 0 | 93.8125 | 0.2625 | 6.3 | 2.51 | 0.090204 | 0.16545 | 79.4141 | 35.4684 | 87.44 | 30.8 | 87.44 | 30.4 | 86.72
19 | 1999-06-27 | 19:55 | 29.5 | 86.72 | 0 | 0 | 93.8125 | 0.275 | 6.6 | 2.569 | 0.090204 | 0.16545 | 86.4752 | 38.1322 | 87.44 | 30.8 | 87.44 | 30.4 | 86.72
20 | 1999-06-28 | 17:48 | 29.53 | 99.14 | 14 | 12.8574 | 106.6699 | 1.1868 | 28.4833 | 5.337 | 0.10257 | 0.18813 | 64.4825 | 40.1186 | 105.26 | 40.7 | 105.26 | 37.3 | 99.14
21 | 1999-06-29 | 7:07 | 29.59 | 85.82 | 0 | 0 | 106.6699 | 1.7417 | 41.8 | 6.4653 | 0.10257 | 0.18813 | 106.041 | 43.3851 | 86.72 | 30.4 | 86.72 | 29.9 | 85.82
22
23
24
25
26
27
28
29
30
31
32
33
34
35
36
37
38
39
40
41
42
43
44
45
46
47
48
49
50
51
52
53
54
55
56
57
58
59
60
61
62
63
64
65
66
67
68
69
70
71
72
73
74
75
76
77
78
79
80
81
82
83
84
85
86
87
88
89
90
91
92
93
94
95
96
97
98
99
100
===================================================================================================
[7 empty] | 1714.5278 | 1593.5936 | 136.7361 | 174.91 | 45.1704 | 4.328 | 1411.1974