## list
source
cond
emiss 2
feed 2
process 2

## source
Source Description
Phase I ID No. | 359
EPA ID No. | KYD006373922
Facility Name | ATOCHEM
Facility Location
City | CARROLLTON
State | KY
Unit ID Name/No.
Other Sister Facilities
Number of Sister Facilities | 0
Combustor Class | Commercial incinerator
Combustor Type | Rotary kiln
Combustor Characteristics | Kiln, afterburner. Kiln has 7.5' diameter, 20' long. 18 MM Btu/hr. Progressive Equipment manufacturer.
Capacity (MMBtu/hr)
Soot Blowing
APCS Detailed Acronym | WHB/FF/S
APCS General Class | WHB, FF, LEWS
APCS Characteristics | Waste heat boiler (firetube design), fabric filter (Mikro-Pulsaire, Goretex cloth, 3000 ft2 bag area, A/C = 4), scrubber (Ceilcote Model STT-241, 183 gpm liquid, NaOH scrubber solution)
Hazardous Wastes | Liq, sludge
Haz Waste Description | Solvents, aqueous liquids
Supplemental Fuel | Natural gas
Stack Characteristics
Diameter (ft) | 2.4999
Height (ft) | 49.9976
Gas Velocity (ft/sec) | 16.525
Gas Temperature (°F) | 137.6667
Permitting Status
HWC Burn Status (Date if Terminated)

## cond
Condition Description
359C1
| Report Name/Date | Trial Burn Report, M&T Chemicals Inc., the Carrollton Plant, April 21, 1989
Report Prepare
Testing Firm
359C1 | Cond Descr | Trial burn, LOW SLURRY/SOLVENT FEED
359C1 | Testing Dates | January 19-23, 1989
359C1 | Cond Dates | 1989-01-21
359C2
| Report Name/Date | Trial Burn Report, M&T Chemicals Inc., the Carrollton Plant, April 21, 1989
Report Prepare
Testing Firm
359C2 | Cond Descr | Trial burn, MEDIUM SLURRY/SOLVENT FEED
359C2 | Testing Dates | January 21-22, 1989
| Cond Dates | 1989-01-21
359C3
| Report Name/Date | Trial Burn Report, M&T Chemicals Inc., the Carrollton Plant, April 21, 1989
Report Prepare
Testing Firm
359C3 | Cond Descr | Trial burn, HIGH SLURRY/SOLVENT FEED
359C3 | Testing Dates | January 23-24, 1989
| Cond Dates | 1989-01-21
359C4
| Report Name/Date | Atochem North America, Metals Trial Burn Report Results, June 1990
Report Prepare
Testing Firm
359C4 | Cond Descr | LOW METAL FEED
359C4 | Testing Dates | April 25-26, 1990
| Cond Dates | 1990-04-01
359C5
| Report Name/Date | Atochem North America, Metals Trial Burn Report Results, June 1990
Report Prepare
Testing Firm
359C5 | Cond Descr | MEDIUM METAL FEED
359C5 | Testing Dates | April 26-27, 1990
| Cond Dates | 1990-04-01
359C6
| Report Name/Date | Atochem North America, Metals Trial Burn Report Results, June 1990
Report Prepare
Testing Firm
359C6 | Cond Descr | HIGH METAL FEED
359C6 | Testing Dates | April 27-30, 1990
359C6 | Cond Dates | 1990-04-01

## emiss 2
Stack Gas Emissions 2
| 359C1 |  |  |  |  | R1 |  | R2 |  | R3 |  | R4 | Cond Avg
359C1 | PM | E1 | gr/dscf | y |  | 0.0087844 |  | 0.0063138 |  | 0.035483 |  | 0.0056492 | 0.014058 | 0.014058
359C1 | HCl | E1 | ppmv | y |  | 0.96162 |  | 2.3079 |  | 2.9876 |  | 6.4243 | 3.1704 | 3.1704
| Total Chlorine | E1 | ppmv | y |  | 0.96162 |  | 2.3079 |  | 2.9876 |  | 6.4243 | 3.1704
| Sampling Train | Halogens | E1
| Stack Gas Flowrate |  | dscfm |  |  | 9130 |  | 9080 |  | 9070 |  | 9600
| O2 |  | % |  |  | 15.9 |  | 15.9 |  | 15.2 |  | 15.3
359C1 | Moisture |  | % |  |  | 14.9 |  | 15.3 |  | 15.2 |  | 14.5
| Temperature |  | °F |  |  | 137 |  | 138 |  | 139 |  | 137
359C1 | Chlorobenzene | E1 | % |  |  | 99.9978 |  | 99.9968 |  | 99.9989
359C1 | Tetrachloroethylene | E1 | % |  |  | 99.9925 |  | 99.9958 |  | 99.9948
| 359C2 |  |  |  |  | R1 |  | R2 |  | R3 |  | R4 | Cond Avg
359C2 | PM | E1 | gr/dscf | y |  | 0.0060968 |  | 0.043459 |  | 0.0083052 |  |  | 0.019287 | 0.019287
359C2 | HCl | E1 | ppmv | y |  | 1.2656 |  | 1.8391 |  | 1.607 |  |  | 1.5706 | 1.5706
| Total Chlorine | E1 | ppmv | y |  | 1.2656 |  | 1.8391 |  | 1.607 |  |  | 1.5706
359C2 | Chlorobenzene | E1 | % |  |  | 99.9996 |  | 99.9986 |  | 99.9979
359C2 | Tetrachloroethylene | E1 | % |  |  | 99.9941 |  | 99.9956 |  | 99.9965
| Sampling Train | Halogens | E1
| Stack Gas Flowrate |  | dscfm |  |  | 6500 |  | 9620 |  | 9580
| O2 |  | % |  |  | 14.8 |  | 16.2 |  | 15.1
359C2 | Moisture |  | % |  |  | 14.8 |  | 13.5 |  | 14.7
| Temperature |  | °F |  |  | 131 |  | 130 |  | 130
| 359C3 |  |  |  |  | R1 |  | R2 |  | R3 |  | R4 | Cond Avg
359C3 | PM | E1 | gr/dscf | y |  | 0.0072188 |  | 0.066316 |  | 0.0057932 |  |  | 0.026443 | 0.026443
359C3 | HCl | E1 | ppmv | y |  | 3.9847 |  | 0.63096 |  | 1.522 |  |  | 2.0459 | 2.0459
| Total Chlorine | E1 | ppmv | y |  | 3.9847 |  | 0.63096 |  | 1.522 |  |  | 2.0459
| Sampling Train | Halogens | E1
| Stack Gas Flowrate |  | dscfm |  |  | 9470 |  | 9420 |  | 9420
| O2 |  | % |  |  | 14.6 |  | 15.3 |  | 15.2
359C3 | Moisture |  | % |  |  | 14.8 |  | 15.6 |  | 15.6
| Temperature |  | °F |  |  | 132 |  | 132 |  | 132
359C3 | Chlorobenzene | E1 | % |  |  | 99.9968 |  | 99.9991 |  | 99.9993
359C3 | Tetrachloroethylene | E1 | % |  |  | 99.9932 |  | 99.9949 |  | 99.9981
| 359C4 |  |  |  |  | R1 |  | R2 |  | R3 |  | R4 | Cond Avg
359C4 | PM | E1 | gr/dscf | y |  |  |  | 0.0027 |  | 0.0034 |  | 0.003 | 0.0030334 | 0.0030334
359C4 | CO (RA) | E1 | ppmv | y |  | 148.1717 |  | 166.9855 |  | 34.4235 |  | 130.7848 | 120.0914 | 120.0914
359C4 | HCl | E1 | ppmv | y |  |  |  | 5.2123 |  | 1.5386 |  | 4.9663 | 3.9057 | 3.9057
| Total Chlorine | E1 | ppmv | y |  |  |  | 5.2123 |  | 1.5386 |  | 4.9663 | 3.9057
359C4 | Antimony | E1 | ug/dscm | y |  |  | nd | 821.3721 | nd | 228.8333 | nd | 1747.5286 | 932.578 | 932.578
359C4 | Arsenic | E1 | ug/dscm | y |  |  |  | 110.1493 |  | 83.0473 |  | 87.9576 | 93.7181 | 93.7181
359C4 | Beryllium | E1 | ug/dscm | y |  |  | nd | 0.4273 | nd | 0.07253 | nd | 0.077496 | 0.19244 | 0.19244
359C4 | Cadmium | E1 | ug/dscm | y |  |  |  | 21.4601 |  | 6.5277 | nd | 5.0372 | 11.0084 | 11.0084
359C4 | Chromium | E1 | ug/dscm | y |  |  | nd | 61.7216 | nd | 32.6387 | nd | 19.7614 | 38.0406 | 38.0406 | high NDs?
359C4 | Lead | E1 | ug/dscm | y |  |  |  | 241.6638 |  | 236.8116 |  | 170.1031 | 216.1928 | 216.1928
| SVM | E1 | ug/dscm | y |  |  |  | 263.1239 |  | 243.3394 |  | 175.1403 | 227.2012
| LVM | E1 | ug/dscm | y |  |  |  | 172.2982 |  | 115.7585 |  | 107.7966 | 131.9511
| Sampling Train | Metals | E1
| Stack Gas Flowrate |  | dscfm |  |  |  |  | 11409 |  | 12125 |  | 12210
| O2 |  | % |  |  |  |  | 14.1 |  | 12.5 |  | 13.1
359C4 | Moisture |  | % |  |  |  |  | 15.2 |  | 16.2 |  | 15.3
| Temperature |  | °F |  |  |  |  | 139 |  | 135 |  | 139
| 359C5 |  |  |  |  | R1 |  | R2 |  | R3 |  | R4 | Cond Avg
359C5 | PM | E1 | gr/dscf | y |  | 0.0084001 |  | 0.0055001 |  | 0.0127 |  |  | 0.0088668 | 0.0088668
359C5 | CO (RA) | E1 | ppmv | y |  | 129.3846 |  | 116.5652 |  | 80.8684 |  | 155.3514 | 120.5424 | 120.5424
359C5 | HCl | E1 | ppmv | y |  | 5.7486 |  | 3.1984 |  | 6.453 |  |  | 5.1333 | 5.1333
| Total Chlorine | E1 | ppmv | y |  | 5.7486 |  | 3.1984 |  | 6.453 |  |  | 5.1333
359C5 | Antimony | E1 | ug/dscm | y | nd | 11171.447 | nd | 8596.9897 | nd | 12923.9758 |  |  | 10897.4708 | 10897.4708
359C5 | Arsenic | E1 | ug/dscm | y |  | 3.1032 | nd | 2.8521 | nd | 7.6023 |  |  | 4.5192 | 4.5192
359C5 | Beryllium | E1 | ug/dscm | y | nd | 0.3448 | nd | 0.81488 | nd | 0.8447 |  |  | 0.66813 | 0.66813
359C5 | Cadmium | E1 | ug/dscm | y |  | 8.2751 |  | 5.7042 |  | 6.3353 |  |  | 6.7715 | 6.7715
359C5 | Chromium | E1 | ug/dscm | y | nd | 55.1676 | nd | 40.744 | nd | 109.8116 |  |  | 68.5744 | 68.5744
359C5 | Lead | E1 | ug/dscm | y |  | 275.1486 |  | 184.9779 |  | 515.2696 |  |  | 325.132 | 325.132
| SVM | E1 | ug/dscm | y |  | 283.4237 |  | 190.682 |  | 521.6049 |  |  | 331.9036
| LVM | E1 | ug/dscm | y |  | 58.6156 |  | 44.411 |  | 118.2586 |  |  | 73.7617
| Sampling Train | Halogens | E1
| Stack Gas Flowrate |  | dscfm |  |  | 11912 |  | 9971 |  | 11644
| O2 |  | % |  |  | 11.9 |  | 11.8 |  | 13.4
359C5 | Moisture |  | %
| Temperature |  | °F
| 359C6 |  |  |  |  | R1 |  | R2 |  | R3 |  | R4 | Cond Avg
359C6 | PM | E1 | gr/dscf | y |  | 0.077901 |  | 0.095401 |  | 0.056901 |  |  | 0.076734 | 0.076734
359C6 | CO (RA) | E1 | ppmv | y |  | 191.3333 |  | 40.9231 |  | 130.058 |  | 36.9029 | 120.7715 | 99.8043
359C6 | HCl | E1 | ppmv | y |  | 32.695 |  | 31.689 |  | 27.4828 |  |  | 30.6223 | 30.6223
| Total Chlorine | E1 | ppmv | y |  | 32.695 |  | 31.689 |  | 27.4828 |  |  | 30.6223
359C6 | Antimony | E1 | ug/dscm | y |  | 143534.3713 |  | 155962.9816 |  | 96364.2476 |  |  | 131953.8668 | 131953.8668
359C6 | Arsenic | E1 | ug/dscm | y |  | 197.1878 |  | 1181.8648 |  | 279.8269 |  |  | 552.9599 | 552.9599
359C6 | Beryllium | E1 | ug/dscm | y | nd | 9.1715 | nd | 10.7933 | nd | 4.1696 |  |  | 8.0448 | 8.0448
359C6 | Cadmium | E1 | ug/dscm | y | nd | 16.9673 | nd | 19.9676 |  | 9.2658 |  |  | 15.4002 | 15.4002
359C6 | Chromium | E1 | ug/dscm | y | nd | 87.1295 | nd | 300.0533 | nd | 101.9237 |  |  | 163.0355 | 163.0355 | high nds?
359C6 | Lead | E1 | ug/dscm | y |  | 1384.9003 |  | 1009.1722 |  | 537.416 |  |  | 977.1629 | 977.1629
| SVM | E1 | ug/dscm | y |  | 1401.8676 |  | 1029.1398 |  | 546.6818 |  |  | 992.5631
| LVM | E1 | ug/dscm | y |  | 293.4888 |  | 1492.7114 |  | 385.9203 |  |  | 724.0402
| Sampling Train | Metals | E1
| Stack Gas Flowrate |  | dscfm |  |  | 11912 |  | 9971 |  | 11644
| O2 |  | % |  |  | 11.9 |  | 11.8 |  | 13.4
359C6 | Moisture |  | % |  |  | 15.5 |  | 15.9 |  | 15.7
| Temperature |  | °F |  |  | 139 |  | 141 |  | 136

## feed 2
Feedstream 2
| 359C1 |  | R1 | R2 | R3 | R4 | Cond Avg | R1 | R2 | R3 | R4 | Cond Avg | R1 | R2 | R3 | R4 | Cond Avg |  | R1 | R2 | R3 | R4 | Cond Avg
| Feedstream Number |  | F1 | F1 | F1 | F1 | F1 | F2 | F2 | F2 | F2 | F2 | [6 empty] | F3 | F3 | F3 | F3 | F3
| Feed Class |  | Liq HW | Liq HW | Liq HW | Liq HW | Liq HW | Sludge HW | Sludge HW | Sludge HW | Sludge HW | Sludge HW | [6 empty] | Total | Total | Total | Total | Total
| Feed Class 2 | [11 empty] | HW | HW | HW | HW | HW |  | Total | Total | Total | Total | Total
| Feedstream Description |  | Liquid | Liquid | Liquid | Liquid | Liquid | Sludge | Sludge | Sludge | Sludge | Sludge | Spike | Spike | Spike | Spike | Spike |  | Total | Total | Total | Total | Total
359C1 | Feed Rate | lb/hr | 958 | 1009 | 1105 | 1012 |  | 2065 | 1703 | 2025 | 1872
359C1 | Heating Value | Btu/lb | 11000 | 11000 | 11000 | 11000 |  | 0 | 0 | 0 | 0
| Thermal Feedrate | MMBtu/hr | 10.538 | 11.099 | 12.155 | 11.132
359C1 | Ash | wt % | 2.74 | 2.33 | 2.95 | 2.11 |  | 18.4 | 20.8 | 18.9 | 17.4
359C1 | Chlorine | ppmw | 175000 | 174000 | 175000 | 164000 |  | 94000 | 67900 | 33300 | 59000
| Stack Gas Flowrate | dscfm | 9130 | 9080 | 9070 | 9600 |  | 9130 | 9080 | 9070 | 9600
| Oxygen | % | 15.9 | 15.9 | 15.2 | 15.3 |  | 15.9 | 15.9 | 15.2 | 15.3
Feedrate MTEC Calculations
| Ash | mg/dscm | 2110.1888 | 1900.3661 | 2319.5045 | 1460.7069 |  | 30545.2109 | 28633.0862 | 27233.1422 | 22282.0532 |  | 32655.3997 | 30533.4523 | 29552.6467 | 23742.7601 | 29121.0647 |  | 32655.3997 | 30533.4523 | 29552.6467 | 23742.7601 | 29121.0647
| Chlorine | ug/dscm | 13477483.4364 | 14191574.8632 | 13759772.3495 | 11353361.7121 |  | 15604618.6092 | 9347050.7402 | 4798220.292 | 7555408.8401 |  | 29082102.0456 | 23538625.6034 | 18557992.6414 | 18908770.5522 | 22521872.7107 |  | 29082102.0456 | 23538625.6034 | 18557992.6414 | 18908770.5522 | 22521872.7107
| 359C2 |  | R1 | R2 | R3 | R4 | Cond Avg | R1 | R2 | R3 | R4 | Cond Avg | R1 | R2 | R3 | R4 | Cond Avg |  | R1 | R2 | R3 | R4 | Cond Avg
| Feedstream Number |  | F1 | F1 | F1 | F1 | F1 | F2 | F2 | F2 | F2 | F2 | [6 empty] | F3 | F3 | F3 | F3 | F3
| Feed Class |  | Liq HW | Liq HW | Liq HW | Liq HW | Liq HW | Sludge HW | Sludge HW | Sludge HW | Sludge HW | Sludge HW | [6 empty] | Total | Total | Total | Total | Total
| Feed Class 2 | [11 empty] | HW | HW | HW | HW | HW |  | Total | Total | Total | Total | Total
| Feedstream Description |  | Liquid | Liquid | Liquid | Liquid |  | Sludge | Sludge | Sludge | Sludge | [7 empty] | Total | Total | Total | Total | Total
359C2 | Feed Rate | lb/hr | 963 | 1111 | 1071 |  |  | 2135 | 2247 | 2327
359C2 | Heating Value | Btu/lb | 11000 | 11000 | 11000 |  |  | 0 | 0 | 0
| Thermal Feedrate | MMBtu/hr | 10.593 | 12.221 | 11.781
359C2 | Ash | wt % | 1.78 | 1.4 | 1.84 |  |  | 19.1 | 19.4 | 19.1
359C2 | Chlorine | ppmw | 167000 | 161000 | 160000 |  |  | 61300 | 46800 | 91700
| Stack Gas Flowrate | dscfm | 6500 | 9620 | 9580 |  |  | 6500 | 9620 | 9580
| Oxygen | % | 14.8 | 16.2 | 15.1 |  |  | 14.8 | 16.2 | 15.1
Feedrate MTEC Calcs
| Ash | mg/dscm | 1592.1627 | 1260.8749 | 1305.0765 |  |  | 37876.7235 | 35337.4084 | 29434.6199 |  |  | 39468.8862 | 36598.2833 | 30739.6964 |  | 35602.2886 |  | 39468.8862 | 36598.2833 | 30739.6964 |  | 35602.2886
| Chlorine | ug/dscm | 14937706.2491 | 14500060.9641 | 11348491.4658 |  |  | 12156246.8471 | 8524694.394 | 14131699.7261 |  |  | 27093953.0962 | 23024755.3581 | 25480191.1919 |  | 18899724.9115 |  | 27093953.0962 | 23024755.3581 | 25480191.1919 |  | 18899724.9115
| 359C3 |  | R1 | R2 | R3 | R4 | Cond Avg | R1 | R2 | R3 | R4 | Cond Avg | R1 | R2 | R3 | R4 | Cond Avg |  | R1 | R2 | R3 | R4 | Cond Avg
| Feedstream Number |  | F1 | F1 | F1 | F1 | F1 | F2 | F2 | F2 | F2 | F2 | [6 empty] | F3 | F3 | F3 | F3 | F3
| Feed Class |  | Liq HW | Liq HW | Liq HW | Liq HW | Liq HW | Sludge HW | Sludge HW | Sludge HW | Sludge HW | Sludge HW | [6 empty] | Total | Total | Total | Total | Total
| Feed Class 2 | [11 empty] | HW | HW | HW | HW | HW |  | Total | Total | Total | Total | Total
| Feedstream Description |  | Liquid | Liquid | Liquid | Liquid | Liquid | Sludge | Sludge | Sludge | Sludge | Sludge | Spike | Spike | Spike | Spike | Spike | Total
359C3 | Feed Rate | lb/hr | 1160 | 1054 | 1012 |  |  | 2043 | 2536 | 2473
359C3 | Heating Value | Btu/lb | 11000 | 11000 | 11000 |  |  | 0 | 0 | 0
| Thermal Feedrate | MMBtu/hr | 12.76 | 11.594 | 11.132
359C3 | Ash | wt % | 1.49 | 2.05 | 2.31 |  |  | 14 | 16.5 | 14.7
359C3 | Chlorine | ppmw | 155000 | 163000 | 163000 |  |  | 19700 |  | 66000
| Stack Gas Flowrate | dscfm | 9470 | 9420 | 9420 |  |  | 9470 | 9420 | 9420
| Oxygen | % | 14.6 | 15.3 | 15.2 |  |  | 14.6 | 15.3 | 15.2
Feedrate MTEC Calculations
| Ash | mg/dscm | 1067.4819 | 1506.3119 | 1601.6212 |  |  | 17664.9597 | 29171.1559 | 24906.2738 |  |  | 18732.4416 | 30677.4678 | 26507.8949 |  | 25305.9348 |  | 18732.4416 | 30677.4678 | 26507.8949 |  | 25305.9348
| Chlorine | ug/dscm | 11104677.1592 | 11977016.8195 | 11301482.664 |  |  | 2485712.1918 | 0 | 11182408.6269 |  |  | 13590389.351 | 11977016.8195 | 22483891.2909 |  | 16017099.1538 |  | 13590389.351 | 11977016.8195 | 22483891.2909 |  | 16017099.1538
| 359C4 |  | R1 | R2 | R3 | R4 | Cond Avg | R1 | R2 | R3 | R4 | Cond Avg | R1 | R2 | R3 | R4 | Cond Avg |  | R1 | R2 | R3 | R4 | Cond Avg | R1 | R2 | R3 | R4 | Cond Avg
| Feedstream Number |  | F1 | F1 | F1 | F1 | F1 | F2 | F2 | F2 | F2 | F2 | F3 | F3 | F3 | F3 | F3 |  | F4 | F4 | F4 | F4 | F4
| Feed Class |  | Liq HW | Liq HW | Liq HW | Liq HW | Liq HW | Sludge HW | Sludge HW | Sludge HW | Sludge HW | Sludge HW | Spike | Spike | Spike | Spike | Spike |  | Total | Total | Total | Total | Total
| Feed Class 2 | [11 empty] | Spike | Spike | Spike | Spike | Spike |  | Total | Total | Total | Total | Total | HW | HW | HW | HW | HW
| Feedstream Description |  | Liquid | Liquid | Liquid | Liquid | Liquid | Sludge | Sludge | Sludge | Sludge | Sludge | Spike | Spike | Spike | Spike | Spike |  | Total | Total | Total | Total | Total
359C4 | Feed Rate | lb/hr | 1136.4 | 1159.8 | 1212.6 | 1131 |  |  | 1264.92 | 1394.4 | 1389.42
| Feed Rate | gpm | [5 empty] | 2.31 | 2.54 | 2.8 | 2.79
359C4 | Heating Value | Btu/lb | 0 | 9363 | 9349 | 9326 |  | 0 | 0 | 0 | 0
| Thermal Feedrate | MMBtu/hr | 0 | 10.8592 | 11.3366 | 10.5477
359C4 | Ash | wt % | 0 | 0.13 | 0.17 | 0.52 |  |  | 21.64 | 21.42 | 18.24
359C4 | Chlorine | ppmw |  | 149000 | 154000 | 148000 |  |  | 16000 | 8600 | 10600
| Arsenic | lb/hr | [14 empty] | 0.133
| Beryllium | lb/hr | [14 empty] | 0.008
| Cadmium | lb/hr | [14 empty] | 0.006
| Chromium | lb/hr | [14 empty] | 0.124
| Antimony | lb/hr | [14 empty] | 14.3
| Lead | lb/hr | [14 empty] | 5.045
| Stack Gas Flowrate | dscfm |  | 11409 | 12125 | 12210 |  |  | 11409 | 12125 | 12210 |  |  | 11409 | 12125 | 12210 | 11914.6667
| Oxygen | % |  | 14.1 | 12.5 | 13.1 |  |  | 14.1 | 12.5 | 13.1 |  |  | 14.1 | 12.5 | 13.1 | 13.2333
Feedrate MTEC Calculations
| Ash | mg/dscm |  | 71.6929 | 74.8707 | 228.2282 |  |  | 13015.7695 | 10848.0673 | 9834.7161 | [8 empty] | 13087.4623 | 10922.938 | 10062.9443 | 12005.2002 |  | 13087.4623 | 10922.938 | 10062.9443 | 12005.2002
| Chlorine | ug/dscm |  | 8217106.2878 | 6782406.4834 | 6495727.0518 |  |  | 962348.9433 | 435543.3177 | 571535.0363 | [8 empty] | 9179455.2311 | 7217949.8011 | 7067262.0881 | 8198702.5161 |  | 9179455.2311 | 7217949.8011 | 7067262.0881 | 8198702.5161
| Arsenic | ug/dscm | [14 empty] | 5379.9877 | [5 empty] | 5379.9877
| Beryllium | ug/dscm | [14 empty] | 323.6083 | [5 empty] | 323.6083
| Cadmium | ug/dscm | [14 empty] | 242.7062 | [5 empty] | 242.7062
| Chromium | ug/dscm | [14 empty] | 5015.9284 | [5 empty] | 5015.9284
| Antimony | ug/dscm | [14 empty] | 578449.8024 | [5 empty] | 578449.8024
| Lead | ug/dscm | [14 empty] | 204075.4723 | [5 empty] | 204075.4723
| SVM | ug/dscm | [14 empty] | 204318.1785 | [5 empty] | 204318.1785
| LVM | ug/dscm | [14 empty] | 10719.5243 | [5 empty] | 10719.5243
| 359C5 |  | R1 | R2 | R3 | R4 | Cond Avg | R1 | R2 | R3 | R4 | Cond Avg | R1 | R2 | R3 | R4 | Cond Avg |  | R1 | R2 | R3 | R4 | Cond Avg | R1 | R2 | R3 | R4 | Cond Avg
| Feedstream Number |  | F1 | F1 | F1 | F1 | F1 | F2 | F2 | F2 | F2 | F2 | F3 | F3 | F3 | F3 | F3 |  | F4 | F4 | F4 | F4 | F4
| Feed Class |  | Liq HW | Liq HW | Liq HW | Liq HW | Liq HW | Sludge HW | Sludge HW | Sludge HW | Sludge HW | Sludge HW | [6 empty] | Total | Total | Total | Total | Total
| Feed Class 2 | [11 empty] | Spike | Spike | Spike | Spike | Spike |  | Total | Total | Total | Total | Total | HW | HW | HW | HW | HW
| Feedstream Description |  | Liquid | Liquid | Liquid | Liquid | Liquid | Sludge | Sludge | Sludge | Sludge | Sludge | Spike | Spike | Spike | Spike | Spike |  | Total | Total | Total | Total | Total
359C5 | Feedrate | lb/hr | 1164.6 | 1039.2 | 1147.2 | 1260.6 |  | 1175.28 | 1055.76 | 1115.52
| Feedrate | gpm | [5 empty] | 2.36 | 2.12 | 2.24 | 2.22
359C5 | Heating value | Btu/lb | 9467 | 9536 | 9728
| Thermal Feedrate | MMBtu/hr | 11.0253 | 9.9098 | 11.16
359C5 | Ash | wt % | 0.28 | 0.32 | 0.17 |  |  | 12.07 | 10.33 | 16.38
359C5 | Chlorine | ppmw | 158000 | 183000 | 161000 |  |  | 9600 | 8700 | 9600
| Arsenic | lb/hr | [14 empty] | 0.434
| Beryllium | lb/hr | [14 empty] | 0.014
| Cadmium | lb/hr | [14 empty] | 0.014
| Chromium | lb/hr | [14 empty] | 0.169
| Antimony | lb/hr | [14 empty] | 14.839
| Lead | lb/hr | [14 empty] | 5.554
| Stack Gas Flowrate | dscfm | 11912 | 9971 | 11644 |  |  | 11912 | 9971 | 11644 |  |  | 11912 | 9971 | 11644 |  | 11175.6667
| Oxygen | % | 11.9 | 11.8 | 13.4 |  |  | 11.9 | 11.8 | 13.4 |  |  | 11.9 | 11.8 | 13.4 |  | 12.3667
Feedrate MTEC Calculations
| Ash | mg/dscm | 112.6043 | 135.6965 | 82.4933 |  | 110.2647 | 4898.5635 | 4450.2579 | 7728.9709 |  | 5692.5974 | [6 empty] | 5011.1678 | 4585.9545 | 7811.4642 |  | 5802.8621 | 5011.1678 | 4585.9545 | 7811.4642 | 0 | 5802.8621
| Chlorine | ug/dscm | 6354099.3105 | 7760145.9041 | 7812597.0974 |  | 7308947.4374 | 389612.3406 | 374803.9121 | 452979.9794 |  | 405798.7441 | [6 empty] | 6743711.6511 | 8134949.8163 | 8265577.0769 |  | 7714746.1814 | 6743711.6511 | 8134949.8163 | 8265577.0769 | 0 | 7714746.1814
| Arsenic | ug/dscm | [14 empty] | 16837.7471 | [5 empty] | 16837.7471 |  |  |  |  | 0
| Beryllium | ug/dscm | [14 empty] | 543.1531 | [5 empty] | 543.1531 |  |  |  |  | 0
| Cadmium | ug/dscm | [14 empty] | 543.1531 | [5 empty] | 543.1531 |  |  |  |  | 0
| Chromium | ug/dscm | [14 empty] | 6556.6343 | [5 empty] | 6556.6343 |  |  |  |  | 0
| Antimony | ug/dscm | [14 empty] | 575703.5247 | [5 empty] | 575703.5247 |  |  |  |  | 0
| Lead | ug/dscm | [14 empty] | 215476.6073 | [5 empty] | 215476.6073 |  |  |  |  | 0
| SVM | ug/dscm | [14 empty] | 216019.7605 | [5 empty] | 216019.7605 |  |  |  |  | 0
| LVM | ug/dscm | [14 empty] | 23937.5345 | [5 empty] | 23937.5345 |  |  |  |  | 0
| 359C6 |  | R1 | R2 | R3 | R4 | Cond Avg | R1 | R2 | R3 | R4 | Cond Avg | R1 | R2 | R3 | R4 | Cond Avg |  | R1 | R2 | R3 | R4 | Cond Avg | R1 | R2 | R3 | R4 | Cond Avg
| Feedstream Number |  | F1 | F1 | F1 | F1 | F1 | F2 | F2 | F2 | F2 | F2 |  |  |  |  | F3 |  | F4 | F4 | F4 | F4 | F4
| Feed Class |  | Liq HW | Liq HW | Liq HW | Liq HW | Liq HW | Sludge HW | Sludge HW | Sludge HW | Sludge HW | Sludge HW | Spike | Spike | Spike | Spike | Spike |  | Total | Total | Total | Total | Total
| Feed Class 2 | [11 empty] | Spike | Spike | Spike | Spike | Spike |  | Total | Total | Total | Total | Total | HW | HW | HW | HW | HW
| Feedstream Description |  | Liquid | Liquid | Liquid | Liquid | Liquid | Sludge | Sludge | Sludge | Sludge | Sludge | Spike | Spike | Spike | Spike | Spike |  | Total | Total | Total | Total | Total
359C6 | Feedrate | lb/hr | 1036.8 | 1140.6 | 1041.6 | 960.6 |  | 876.48 | 1190.22 | 966.12
| Feedrate | gpm | [5 empty] | 1.76 | 2.39 | 1.94 | 2
359C6 | Heating value | Btu/lb | 9052 | 9341 | 9540 | 0
| Thermal Feedrate | MMBtu/hr | 9.3851 | 10.6543 | 9.9369
359C6 | Ash | wt % | 1.5 | 1.36 | 0.92 | 0 |  | 27.61 | 29.15 | 35.55
359C6 | Chlorine | ppmw | 112000 | 121000 | 124000 |  |  | 700 | 500 | 900
| Arsenic | lb/hr | [14 empty] | 1.46
| Beryllium | lb/hr | [14 empty] | 0.105
| Cadmium | lb/hr | [14 empty] | 0.025
| Chromium | lb/hr | [14 empty] | 0.333
| Antimony | lb/hr | [14 empty] | 122.177
| Lead | lb/hr | [14 empty] | 42.94
| Stack gas flowrate |  | 11912 | 9971 | 11644 |  |  | 11912 | 9971 | 11644 |  |  | 11912 | 9971 | 11644 |  | 11175.6667
| Oxygen |  | 11.9 | 11.8 | 13.4 |  |  | 11.9 | 11.8 | 13.4 |  |  | 11.9 | 11.8 | 13.4 |  | 12.3667
Feedrate MTEC Calcs
| Ash | mg/dscm | 537.0397 | 632.9828 | 405.3398 |  |  | 8356.5794 | 14157.4639 | 14527.8414 | [8 empty] | 8893.6191 | 14790.4467 | 14933.1812 |  | 12872.4157 | 8893.6191 | 14790.4467 | 14933.1812 | 0 | 12872.4157
| Chlorine | ug/dscm | 4009896.2565 | 5631685.5369 | 5463275.1032 |  |  | 21186.5468 | 24283.8145 | 36779.3454 | [8 empty] | 4031082.8033 | 5655969.3514 | 5500054.4487 |  | 5062368.8678 | 4031082.8033 | 5655969.3514 | 5500054.4487 | 0 | 5062368.8678
| Arsenic | ug/dscm | [14 empty] | 56643.1125 | [5 empty] | 56643.1125
| Beryllium | ug/dscm | [14 empty] | 4073.6485 | [5 empty] | 4073.6485
| Cadmium | ug/dscm | [14 empty] | 969.9163 | [5 empty] | 969.9163
| Chromium | ug/dscm | [14 empty] | 12919.2852 | [5 empty] | 12919.2852
| Antimony | ug/dscm | [14 empty] | 4740058.5978 | [5 empty] | 4740058.5978
| Lead | ug/dscm | [14 empty] | 1665928.2532 | [5 empty] | 1665928.2532
| SVM | ug/dscm | [14 empty] | 1666898.1695 | [5 empty] | 1666898.1695
| LVM | ug/dscm | [14 empty] | 73636.0462 | [5 empty] | 73636.0462

## process 2
Process Information 2
359C1
359C1 | 35910 | Kiln Temperature | F | 1603 | 1597 | 1594 | 1591
359C1 | 35911 | Afterburner Temperature | F | 2091 | 2209 | 2164 | 2290
359C1 | 35912 | WS Temperature | F | 132 | 133 | 134 | 131
359C1 | 35911 | FF Temperature | F | 349 | 354 | 355 | 350
359C1 | 35912 | WS Pressure Drop | in H2O | 2.6 | 2.5 | 2.6 | 2.7
359C1 | 35911 | FF Pressure Drop | in H2O | 3.6 | 3.5 | 3.9 | 4.8
359C1 | 35912 | WS pH |  | 8.5 | 8.3 | 8.4 | 8.4
359C2
359C2 | 35910 | Kiln Temperature | F | 1596 | 1625 | 1610
359C2 | 35911 | Afterburner Temperature | F | 2044 | 2115 | 2213
359C2 | 35912 | WS Temperature | F | 133 | 134 | 133
359C2 | 35911 | FF Temperature | F | 348 | 351 | 352
359C2 | 35912 | WS Pressure Drop | in H2O | 2.6 | 2.6 | 2.6
359C2 | 35911 | FF Pressure Drop | in H2O | 4.3 | 4.1 | 3.9
359C2 | 35912 | WS pH |  | 8.4 | 8.4 | 8.4
359C3
359C3 | 35910 | Kiln Temperature | F | 1591 | 1585 | 1603
359C3 | 35911 | Afterburner Temperature | F | 2336 | 2362 | 2307
359C3 | 35912 | WS Temperature | F | 134 | 133 | 134
359C3 | 35911 | FF Temperature | F | 354 | 349 | 357
359C3 | 35912 | WS Pressure Drop | in H2O | 2.6 | 2.7 | 2.6
359C3 | 35911 | FF Pressure Drop | in H2O | 4.8 | 4.9 | 6.2
359C3 | 35912 | WS pH |  | 8.4 | 8.3 | 8.4
359C4
| 35910 | Kiln Temperature | F | 1973 | 2026 | 2037 | 1984
359C4 | 35911 | Afterburner Temperature | F | 2270 | 2251 | 2386 | 2363
359C4 | 35911 | FF Temperature | F | 400 | 398 | 399 | 397
359C4 | 35911 | FF Pressure Drop | in H2O | 4.8 | 4.8 | 4.9 | 4.8
359C4 | 35912 | WS pH |  | 8.61 | 8.58 | 8.61 | 8.62
359C5
359C5 | 35910 | Kiln Temperature | F | 1936 | 2034 | 1961 | 1964
359C5 | 35911 | Afterburner Temperature | F | 2354 | 2317 | 2338 | 2252
359C5 | 35911 | FF Temperature | F | 399 | 398 | 399 | 399
359C5 | 35911 | FF Pressure Drop | in H2O | 5 | 7.5 | 5.2 | 5.1
359C5 | 35912 | WS pH |  | 6.45 | 6.79 | 6.22 | 7.39
359C6
359C6 | 35910 | Kiln Temperature | F | 1910 | 1944 | 1951 | 1945
359C6 | 35911 | Afterburner Temperature | F | 2464 | 2341 | 2283 | 2340
359C6 | 35911 | FF Temperature | F | 398 | 400 | 399 | 399
359C6 | 35911 | FF Pressure Drop | in H2O | 5.6 | 5.8 | 5.6 | 5.8
359C6 | 35912 | WS pH |  | 7.95 | 6.83 | 7.17 | 4.71