## WellConstruction
ROMP 5 |  | Well | MW-4 |  | Change only the Yellow cells
Land Surface
12-inch diameter casing 0 - 711 feet
| Annulus diameter unknown | Water Level ~ | 10 | feet below land surface
| radius, r, of well casing = 0.50 feet | Casing Depth = | 711 | feet below land surface
|  | Total Depth = | 970
q | Water Level ~ 10 feet below land surface | Diameters: | Inches | Inch / 8 |  | Text | r, feet
|  | Annulus = | unknown |  |  | unknown
| Casing Depth = 711 feet below land surface | Casing = | 12 | 0 |  | 12 | 0.5
|  | Open Hole = | 12 | 0 |  | 12 | 0.5
12-inch open hole 711 - 970 feet
| radius, r, of open hole = 0.50 feet | Latitude | 265644
|  | Longitude | 814829
|  | Altitude | 40 | ft
| 970 feet | ROMP | 5 |  |  |  |  | ROMP 5
(figure not to scale)

## SiteMap
All Florida | East | North
LowerLeft | -123240 | 2653690
UpperRight | 625586 | 3453690
SWFWMD |  |  | 225586 | 3253690
LowerLeft | 300586 | 2953690 | 325586 | 3153690
UpperRight | 525586 | 3203690 | 325586 | 3203690
325586
300586

## MapLoc
| X | Y |  | Base Map: | ROMP5_MAP-GRAY.jpg |  | ADD BASE MAP
ORIGINAL MAP | 1000 | 925 | pixels/Feet |  | EneMan_06-2004_ColonCoasterLESS.JPG |  | INITIALIZE WELLS TO POSITION
Scale | 33 | FEET |  |  | ROMP5_MAP-GRAY.jpg
[6 empty] | Total = | 5
[6 empty] | WELLS | Easting | Northing | FEET
[6 empty] | MW-4 | 1377253.866 | 9778524.7856
[6 empty] | MW-2 | 1377211.3979 | 9778525.4361
[6 empty] | MW-3 | 1377227.4961 | 9778525.6451
[6 empty] | MW-6 | 1377152.7564 | 9778519.0012
[6 empty] | Suw-2in | 1377155.2427 | 9778430.5855

## CALC
ft/m | 0.3048 |  |  | WELL | X | Y |  | Stealth Backup
Conver1 = | 1 |  |  | MW-4 | 0.577 | 0.654 | 0.1 | 0.577 | 0.654
DELTA | 251.1416 | 232.3059 | FEET | MW-2 | 0.4079 | 0.6568 | 0.3 | 0.4079 | 0.6568
|  |  |  | MW-3 | 0.472 | 0.6577 | 0.5 | 0.472 | 0.6577
| Reference |  |  | MW-6 | 0.1744 | 0.6291 | 0.7 | 0.1744 | 0.6291
MW-4 | 0.577 | 0.654 |  | Suw-2in | 0.1843 | 0.2485 | 0.9 | 0.1843 | 0.2485
| 1377253.866 | 9778524.7856 | FEET | 0 |  |  | 1.1
|  |  |  | 0 |  |  | 1.3
| ScaleX | SCALE |  | 0 |  |  | 1.5
| 0.007 | 0.071 |  | 0 |  |  | 1.7
| 0.1384 | 0.071 |  | 0 |  |  | 1.9
Dx = | 0.1314 | 0 |  | 0 |  |  | 2.1
|  |  |  | 0 |  |  | 2.3
Nwells = | 5 |  |  | 0 |  |  | 2.5
|  |  |  | 0 |  |  | 2.7
Aspect | 0.925 |  |  | 0 |  |  | 2.9
|  |  |  | 0 |  |  | 3.1
| WELLS |  |  | 0 |  |  | 3.3
Count = | 5 |  |  | 0 |  |  | 3.5
Column = | 10 |  |  | 0 |  |  | 3.7
Row Ini = | 11 |  |  | 0 |  |  | 3.9
row FINI | 15

## LithologyTable
Depth Interval, in feet below land surface | Rock Type | Format = | #,##0 | Top
0 - 69 | Surficial aquifer |  |  | 0
69 - 128 | Confining Unit 1 |  |  | 69
128 - 184 | PZ2 Upper IAS |  |  | 128
184 - 433 | Confining Unit 2 |  |  | 184
433 - 613 | PZ3 Lower IAS |  |  | 433
613 - 711 | Confining Unit 3 |  |  | 613
711 - 1,000 | UFA (Suwannee) |  |  | 711
1,000 - 1,100 | UFA (Ocala) |  |  | 1000
1,100 - 1,800 | UFA (Avon Park) |  |  | 1100
1800
Note on E1: khalford: Enter top of unit and interval will be constructed automatically
Note on B1: khalford: Copy columns A & B only to report

## LatLong_to_UTM-XY
|  | a = | 6378206.4 | m |  | 0.017453 | [8 empty] | 371830 | 1162153
|  | e = | 0.082272 |  |  | 0.7854
|  | e2 = | 0.0067687
|  | e' 2 = | 0.0068148 | [9 empty] | DX | Dy
|  | k0 = | 0.9996 | [9 empty] | 56634.7797 | 244068.6033 |  | 612384.33 | 3968752.97
|  | False Easting = | 500000 | [9 empty] | Ratio = | 4.3095 |  | 482471.8472 | 4147119.2547
| Origin: | phi0 = | 0 | N | 0
| Origin: | lambda 0 = | -81 | W long | -1.4137
|  | c0 = | 0.99831 | 1 | -0.0016922 | -2.1476e-06 | -6.0567e-09
|  | c1 = | -0.0025426 | -0.0025382 | -4.2951e-06 | -1.3628e-08
|  | c2 = | 2.6981e-06 | 2.6845e-06 | 1.3628e-08
|  | c3 = | -3.5331e-09
Lat | Long |  | Lat | Long | phi | Lambda | M | T | C | A | N | >>> | X, m | Y, m
355129.47 | 1154421.523 |  | 35.8582 | -115.7393 | 0.62584 | -2.02 | 3969607.1503 | 0.52239 | 0.0044764 | -0.4914 | 6385626.326 |  | -2691092.0095 | 4578511.6469
372821.48 | 1171153.618 |  | 37.4726 | -117.1982 | 0.65402 | -2.0455 | 4148760.3118 | 0.58763 | 0.0042924 | -0.50141 | 6386211.0419 |  | -2747726.7892 | 4822580.2501
265644 | 814829 |  | 26.9456 | -81.8081 | 0.47029 | -1.4278 | 2981430.6035 | 0.2584 | 0.0054154 | -0.012572 | 6382643.4711 |  | 419786.9783 | 2980494.3546 | ROMP 5