## T&T session
No. | Proponent | Title | Order | Minimum days | Optimum days | Allocated days | Priority | Notes
9 | D. Stutman | Scaling of perturbed electron transport with collisionality, heat flux and current | 5 | 1 | 1 | 1 | 1 | Follow-on from 2005 with improved OSXR diagnostic for quantitative measurement of Te(R,t) Combine with 9, 96 after technical feasibility demonstrated
10 | N. Tamura (D. Stutman) | Assessment of TESPEL pellet penetration in NSTX | 6 | 0.5 |  |  | 1 | Propose as XMP prerequisite for TESPEL use as Te perturbation? Use Li as dopant
12 | F. Levinton | Study of transport with reversed shear in NSTX | 7 | 1 | 5 | 1 | 1 - 3 | Continuation of XP522. Extend range of conditions. Utilize new diagnostics, e.g. hi-k Three subtopics - minimum request covers only highest priority
21 | M. Peng | NBI driven momentum transport study | 8 | 1 | 2 |  | 2 | Wants benefits of both error-field reduction and density control (Li) Shot rate limited by HeGDC requirements in previous attempt
22 | L.F. Delgado-Aparicio | Z-scaling of impurity transport in beam heated NSTX H-mode discharges using SXR | 9 | 1 | 1 | 1 | 1 | Extend previous L-mode work to H-mode.
23 | R. Kaita | Ion transport studies with spectroscopic flow measurements in NSTX | 10 | 0.5 |  |  | PB | XMP; measurements will then be taken piggyback May be followed by XP Filters are not yet available
33 | H. Yuh | Study of transport in H-Mode reversed shear scenarios | 11 | 1 | 1 | 1 | 1 | Followup on current hole shots in 2004 with benefit of high-k & addl MSE, OSXR Would benefit from poloidal rotation measurements
49 | C. Bush | Study of plasmas free of external sources of momentum | 12 | 1 | 1 |  | PB-RF 2-OH | Experiment may be able to piggyback on HHFW runs Take advantage of reflectometer access w/o ears and OSXR Te Needs NBI blips to get profiles Complementary to C-Mod.
49.5 | C. Bush | Comparisons of momentum diffusion in NSTX | 13 | 1 | 1 |  | Contingent on diag. | Needs to measure neutral density profile to compare to Kim's theory
50 | C. Bush | H-mode power threshold at high Ip | 14 | 0.5 | 1 |  | Needs development | Difficult to do this at highest current due to need for early H-mode in the current ramp-up. What is practical limit?
52 | C. Bush | Double transport barrier starting with an Ohmic H-mode target plasma | 15 |  |  |  |  | Actually part of 49
55 | S. Kubota | Effect of Te/Ti Variation on Turbulence Characteristics in NSTX | 16 | 1 | 2 |  | 1@5.5kG 2 otherwise | Use HHFW in He plasmas Like to go 6kG (5.5 OK). Complementary with DIII-D Will benefit commissioning of high-k
65 | D. Darrow | Parametric dependence of global neutral beam ion confinement | 18 | 0.5 | 0.5 | 0.5 | 1 if ctr-NBI 2 otherwise | Proposed in its own right, but also complementary to counter-injection version
66 | D. Darrow | Parametric dependence of global neutral beam ion confinement in counterinjection | 19 | 0.5 | 0.5 |  | see 65 | Complementary to co-injection version
67 | D. Darrow | Global neutral beam ion confinement in high Ti/Te discharges | 20 | 0.5 | 0.5 |  | PB | Desire to blip each source Blips could be done on same shots
86 | S. Kaye | Beta scaling of confinement | 1 | 1 | 3 | 1 | 1 | Planned and approved for 2004 Separate beta and nustar scans to orthogonalize Would need separate rhostar scan to complete scaling Overlap with BT scaling
87 | S. Kaye | Bt scaling of confinement | 2 | 0.5 | 0.75 |  | PB on 87 | Planned and approved for 2005 Needs 5kG, preferably higher Some overlap with 87
88 | S. Kaye | Aspect ratio dependence of confinement via NSTX/DIII-D similarity | 3 | 1 | 1 |  | 2 | Collaborative with DIII-D for ITPA Needs 5kG to match existing DIII-D data (based on 109070)
91 | D. Mikkelsen | Joint fluctuation experiments | 21 |  |  |  |  | Not proposing specifc experiment but surveys trends and capabilities of other devices and codes Recommends H/D/He comparison with all fluctuation diagnostics Does not have calculations specific to NSTX yet
93 | M. Bitter | Measurement of Ti profiles in ohmic plasmas and rf heated plasmas | 22 |  |  |  | PB | XMP. Expect suitable conditions to be available in commissioning, conditioning and cross-cutting development
94 | R. Bell | Poloidal CHERS | 23 |  |  |  |  | Not a proposal yet: status report
95 | M. Bell | Scaling study for possible upgrades to NSTX | 4 | 1 | 2 | 1 | 1 | Suggest additional scans constrained by kappa vs A dependence inherent in systems code studies
96 | D. Mansfield | Edge injection of Li and B powder to enhance core Te | 24 | 0.5 |  |  | PB | Also presented in boundary. Combine with TESPEL and pellet Te perturbation (9)
97 | S. Kubota | Poloidal Flow Dynamics at Tranport Barrier Onset Using Correlation Reflectometry | 17 | 1 | 1.5 |  | PB | Possibly piggyback with adequate warning to prepare
|  | Totals: |  | 16 | 24.75 | 6.5 | PB = "piggyback"