## list
source
cond
emiss
feed
process
df c13

## source
Source Description
Phase II ID No. | 836
EPA ID No. | LAD040776809
Facility Name | BASF
Facility Location
City | Geismar
State | LA
Unit ID Name/No. | No. 6 Boiler
Other Sister Facilities | None
Number of Sister Facilities | 0
Combustor Class | Liquid-fired boiler
Combustor Type | Liquid-Fired
Combustor Characteristics | Watertube boiler. Babcock and Wilcox, D shaped, gas fired watertube field erected boiler with superheater and economizer, 250000 lb/hr steam @ 650 psig and 750°F
Capacity (MMBtu/hr) | 300
Soot Blowing
APCS Detailed Acronym | None
APCS General Class
APCS Characteristics | NA
Hazardous Wastes | Liq
Haz Waste Description | Ignitable (D001), methanol, mixed alcohols, from production of THF and PTHF, butanediol light ends, TDA
Supplemental Fuel | Natural gas
Stack Characteristics
Diameter (ft) | 7.9479
Height (ft) | 60
Gas Velocity (ft/sec) | 39.3701
Gas Temperature (°F) | 400
Permitting Status
HWC Burn Status (Date if Terminated)

## cond
Cond Description
836C10
Report Name/Date | BASF Corp. DRE Trial Burn Report, March 1998, Rev. 2
Report Prepar | ??**??
Testing Firm | METCO
Testing Dates | February 12-13, 1997
Cond Dates | 1997-02-01
Cond Description | Trial Burn
Content | DRE, PM, HCl/Cl2, CO; metals, chlorine, ash feeds
836C11
Report Name/Date | BASF Corp. DRE Trial Burn Report, March 1998, Rev. 2
Report Prepar | ??**??
Testing Firm | METCO
Testing Dates | February 13-14, 1997
Cond Dates | 1997-02-01
Cond Description | Trial Burn
Content | DRE, PM, HCl/Cl2, CO; metals, chlorine, ash feeds
836C12
Report Name/Date | BASF Corp. DRE Trial Burn Report, March 1998, Rev. 2
Report Prepar | ??**??
Testing Firm | METCO
Testing Dates | November 10-11, 1997
Cond Dates | 1997-11-01
Cond Description | Trial Burn
Content | DRE, PM, HCl/Cl2, CO; metals, chlorine, ash feeds
836C13
Report Name/Date | Risk Burn Report Amines Boiler, Number 6 Utility Boiler, March 1998
Report Prepar | ICF Kaiser/BASF
Testing Firm | METCO
Testing Dates | February 18-20, 1997
Cond Dates | 1997-02-01
Cond Description | Risk burn; worst case (max temp., feedrates, production rates)
Content | PM, chlorine, D/F, organics (metals in feedstream only)

## emiss
Stack Gas Emissions
|  | Comments | Units | 7% O2
10 | 836C10 |  |  |  |  | R1 | R2 | R3 | Cond Avg
| PM | E1 | gr/dscf | y |  | 0.0004 | 0.0004 | 0.0004 | 0.0004
| CO (RA) | E1 | ppmv | y |  | 2.7 | 2.4 | 2.4 | 2.5
| HCl |  | ppmv | n |  | 0.01 | 0.01 | 0.01
| Cl2 |  | ppmv | n |  | nd | nd | nd
| Sampling Train | PM, HCl/Cl2 | E1
| Stack Gas Flowrate |  | dscfm |  |  | 64133 | 60632 | 63046 | 62603.6667
| O2 |  | % |  |  | 8.6 | 8.6 | 8.6 | 8.6
| Moisture |  | % |  |  | 12.5 | 12.8 | 12.7 | 12.6667
| Temperature |  | °F |  |  | 408.2 | 408.2 | 408.2 | 408.2
| HCl | E1 | ppmv | y |  | 0.01129 | 0.01129 | 0.01129 | 0.01129
| Cl2 | E1 | ppmv | y |  | 0 | 0 | 0 | 0
| Total Chlorine | E1 | ppmv | y |  | 0.01129 | 0.01129 | 0.01129 | 0.01129
| POHC DRE | Toluene
| Feedrate |  | lb/hr |  |  | 659 | 645 | 678
| Emissions Rate |  |  |  |  | 0.002636 | 0.003225 | 0.004068
| DRE | E1 | % |  |  | 99.9996 | 99.9995 | 99.9994
11 | 836C11 |  |  |  |  | R1 | R2 | R3 | Cond Avg
| PM | E1 | gr/dscf | y |  | 0.0008 | 0.0007 | 0.001 | 0.00083333
| CO (RA) | E1 | ppmv | y |  | 9.7 | 9.1 | 8.6 | 9.1333
| HCl |  | ppmv | n |  | 0.01 | 0.02 | 0.01
| Cl2 |  | ppmv | n |  | nd | nd | nd
| Sampling Train | PM, HCl/Cl2 | E1
| Stack Gas Flowrate |  | dscfm |  |  | 62491 | 64242 | 64152 | 63628.3333
| O2 |  | % |  |  | 6.8 | 6.9 | 6.7 | 6.8
| Moisture |  | % |  |  | 13.75 | 13.96 | 14.02 | 13.91
| Temperature |  | °F |  |  | 415.4 | 413.6 | 411.8 | 413.6
| HCl | E1 | ppmv | y |  | 0.0098592 | 0.019858 | 0.0097902 | 0.013169
| Cl2 | E1 | ppmv | y |  | 0 | 0 | 0 | 0
| Total Chlorine | E1 | ppmv | y |  | 0.0098592 | 0.019858 | 0.0097902 | 0.013169
| POHC DRE | Toluene
| Feedrate |  | lb/hr |  |  | 665 | 659 | 676
| Emissions Rate |  | lb/hr |  |  | 0.001064 | 0.000659 | 0.0007436
| DRE | E1 | % |  |  | 99.9998 | 99.9999 | 99.9999
12 | 836C12 |  |  |  |  | R1 | R2 | R3 | Cond Avg
| PM | E1 | gr/dscf | y |  | 0.0003 | 0.0003 | 0.0004 | 0.00033333
| CO (RA) | E1 | ppmv | y |  | 0.1 | 0 | 0 | 0.033333
| HCl |  | ppmv | n | nd | 0.01 | 0.02 | 0.01
| Cl2 |  | ppmv | n |  | nd | nd | nd
| Sampling Train | PM, HCl/Cl2 | E1
| Stack Gas Flowrate |  | dscfm |  |  | 32398 | 31990 | 32130 | 32172.6667
| O2 |  | % |  |  | 7.9 | 7.9 | 7.9 | 7.9
| Moisture |  | % |  |  | 14.03 | 13.88 | 13.06 | 13.6567
| Temperature |  | °F |  |  | 327.2 | 327.2 | 323.6 | 326
| HCl | E1 | ppmv | y |  | 0.010687 | 0.021374 | 0.010687 | 0.014249
| Total Chlorine | E1 | ppmv | y |  | 0.010687 | 0.021374 | 0.010687 | 0.014249
| POHC DRE | Toluene
| Feedrate |  | lb/hr |  |  | 665.7 | 678.5 | 667.8
Emissions Rate
| DRE | E1 | % |  |  | 99.9993 | 99.9992 | 99.9993
| 836C13 | risk burn worst case |  |  |  | R1 | R2 | R3 | Cond Avg
| PM | E1 | gr/dscf | y |  | 0.0007 | 0.0002 | 0.0002 | 0.00036667
| CO (RA) | E1 | ppmv | y |  | 0 | 0 | 0 | 0
| HCl |  | ppmv | n |  | 0.01 | 0.02 | 0.02
| Cl2 |  | ppmv | n |  | nd | nd | nd
| Sampling Train | PM, HCl/Cl2 | E1
| Stack Gas Flowrate |  | dscfm |  |  | 64444 | 62203 | 63371 | 63339.3333
| O2 |  | % |  |  | 8.4 | 8.6 | 8.7 | 8.5667
| Moisture |  | % |  |  | 12.7 | 13.3 | 13.4 | 13.1333
| Temperature |  | °F |  |  | 408.2 | 408.2 | 408.2 | 408.2
| HCl | E1 | ppmv | y |  | 0.011111 | 0.022581 | 0.022764 | 0.018819
| Cl2 | E1 | ppmv | y |  | 0 | 0 | 0 | 0
| Total Chlorine | E1 | ppmv | y |  | 0.011111 | 0.022581 | 0.022764 | 0.018819

## feed
Feedstreams
* | 836C10 |  |  | R1 |  | R2 |  | R3 |  | Cond Avg |  | R1 |  | R2 |  | R3 |  | Cond Avg
| Feedstream Number |  |  | F1 |  | F1 |  | F1 |  | F1 |  | F2 |  | F2 |  | F2 |  | F2
| Feed Class |  |  | Liq HW |  | Liq HW |  | Liq HW |  | Liq HW |  | Total |  | Total |  | Total |  | Total
| Feed Class 2 |  |  | HW |  | HW |  | HW |  | HW |  | Total |  | Total |  | Total |  | Total
| Feedstream Description |  |  | Haz waste |  | Haz waste |  | Haz waste |  | Haz waste |  | Total |  | Total |  | Total |  | Total
| Feed Rate | g/hr |  | 1981438 |  | 2024972 |  | 1866789 |  | 1957733
| Density | g/ml |  | 0.9 |  | 0.9 |  | 0.9 |  | 0.9
| Heating Value | Btu/lb |  | 8411 |  | 8411 |  | 8411 |  | 8411
| Ash | g/hr |  | 61.425 |  | 32.4 |  | 35.469
| Chlorine | g/hr |  | 15.495 |  | 20.25 | nd | 0.933
| Antimony | g/hr | nd | 0.081 | nd | 0.083 | nd | 0.077
| Arsenic | g/hr | nd | 0.059 | nd | 0.061 | nd | 0.056
| Barium | g/hr | nd | 0.299 | nd | 0.306 | nd | 0.282
| Beryllium | g/hr | nd | 0.004 | nd | 0.004 | nd | 0.004
| Cadmium | g/hr | nd | 0.004 | nd | 0.004 | nd | 0.004
| Chromium | g/hr | nd | 0.121 | nd | 0.124 | nd | 0.114
| Lead | g/hr | nd | 0.04 | nd | 0.04 | nd | 0.037
| Mercury | g/hr | nd | 0.067 | nd | 0.069 | nd | 0.063
| Nickel | g/hr | nd | 0.059 | nd | 0.061 | nd | 0.056
| Selenium | g/hr | nd | 0.101 | nd | 0.103 | nd | 0.095
| Silver | g/hr | nd | 0.02 | nd | 0.02 | nd | 0.019
| Thallium | g/hr | nd | 0.059 | nd | 0.061 | nd | 0.056
| Stack Gas Flowrate | dscfm |  | 64133 |  | 60632 |  | 63046 |  | 62603.6667
| O2 | % |  | 8.6 |  | 8.6 |  | 8.6 |  | 8.6
| Thermal Feedrate | MMBtu/hr |  | 36.709 |  | 37.5155 |  | 34.5849 |  | 36.2698 |  | 36.709 |  | 37.5155 |  | 34.5849 |  | 36.2698
| Estimated Firing Rate | MMBtu/hr | [15 empty] | 246.4398
Feedrate MTEC Calculations
| Ash | mg/dscm |  | 0.63684 |  | 0.35531 |  | 0.37408 |  | 0.45541 | 0 | 0.63684 | 0 | 0.35531 | 0 | 0.37408 | 0 | 0.45541
| Chlorine | µg/dscm |  | 160.6492 |  | 222.071 | 100 | 9.8399 | 2.5066 | 130.8534 | 0 | 160.6492 | 0 | 222.071 | 100 | 9.8399 | 2.5066 | 130.8534
| Antimony | µg/dscm | 100 | 0.83979 | 100 | 0.91022 | 100 | 0.81209 | 100 | 0.85403 | 100 | 0.83979 | 100 | 0.91022 | 100 | 0.81209 | 100 | 0.85403
| Arsenic | µg/dscm | 100 | 0.6117 | 100 | 0.66895 | 100 | 0.59061 | 100 | 0.62375 | 100 | 0.6117 | 100 | 0.66895 | 100 | 0.59061 | 100 | 0.62375
| Barium | µg/dscm | 100 | 3.1 | 100 | 3.3557 | 100 | 2.9741 | 100 | 3.1433 | 100 | 3.1 | 100 | 3.3557 | 100 | 2.9741 | 100 | 3.1433
| Beryllium | µg/dscm | 100 | 0.041471 | 100 | 0.043866 | 100 | 0.042186 | 100 | 0.042508 | 100 | 0.041471 | 100 | 0.043866 | 100 | 0.042186 | 100 | 0.042508
| Cadmium | µg/dscm | 100 | 0.041471 | 100 | 0.043866 | 100 | 0.042186 | 100 | 0.042508 | 100 | 0.041471 | 100 | 0.043866 | 100 | 0.042186 | 100 | 0.042508
| Chromium | µg/dscm | 100 | 1.2545 | 100 | 1.3598 | 100 | 1.2023 | 100 | 1.2722 | 100 | 1.2545 | 100 | 1.3598 | 100 | 1.2023 | 100 | 1.2722
| Lead | µg/dscm | 100 | 0.41471 | 100 | 0.43866 | 100 | 0.39022 | 100 | 0.41453 | 100 | 0.41471 | 100 | 0.43866 | 100 | 0.39022 | 100 | 0.41453
| Mercury | µg/dscm | 100 | 0.69464 | 100 | 0.75669 | 100 | 0.66443 | 100 | 0.70525 | 100 | 0.69464 | 100 | 0.75669 | 100 | 0.66443 | 100 | 0.70525
| Nickel | µg/dscm | 100 | 0.6117 | 100 | 0.66895 | 100 | 0.59061 | 100 | 0.62375 | 100 | 0.6117 | 100 | 0.66895 | 100 | 0.59061 | 100 | 0.62375
| Selenium | µg/dscm | 100 | 1.0471 | 100 | 1.1295 | 100 | 1.0019 | 100 | 1.0595 | 100 | 1.0471 | 100 | 1.1295 | 100 | 1.0019 | 100 | 1.0595
| Silver | µg/dscm | 100 | 0.20736 | 100 | 0.21933 | 100 | 0.20038 | 100 | 0.20902 | 100 | 0.20736 | 100 | 0.21933 | 100 | 0.20038 | 100 | 0.20902
| Thallium | µg/dscm | 100 | 0.6117 | 100 | 0.66895 | 100 | 0.59061 | 100 | 0.62375 | 100 | 0.6117 | 100 | 0.66895 | 100 | 0.59061 | 100 | 0.62375
| SVM | µg/dscm | 100 | 0.45618 | 100 | 0.48252 | 100 | 0.43241 | 100 | 0.45704 | 100 | 0.45618 | 100 | 0.48252 | 100 | 0.43241 | 100 | 0.45704
| LVM | µg/dscm | 100 | 1.9077 | 100 | 2.0727 | 100 | 1.8351 | 100 | 1.9385 | 100 | 1.9077 | 100 | 2.0727 | 100 | 1.8351 | 100 | 1.9385
* | 836C11 | Units |  | R1 |  | R2 |  | R3 |  | Cond Avg |  | R1 |  | R2 |  | R3 |  | Cond Avg
| Feedstream Number |  |  | F1 |  | F1 |  | F1 |  | F1 |  | F2 |  | F2 |  | F2 |  | F2
| Feed Class |  |  | Liq HW |  | Liq HW |  | Liq HW |  | Liq HW |  | Total |  | Total |  | Total |  | Total
| Feed Class 2 |  |  | HW |  | HW |  | HW |  | HW |  | Total |  | Total |  | Total |  | Total
| Feedstream Description |  |  | Haz waste |  | Haz waste |  | Haz waste |  | Haz waste |  | Total |  | Total |  | Total |  | Total
| Feed Rate | g/hr |  | 2530324 |  | 2518038 |  | 2134749 |  | 2394370.3333
| Density | g/ml |  | 0.87 |  | 0.87 |  | 0.87 |  | 0.87
| Heating Value | Btu/lb |  | 8314 |  | 8314 |  | 8314 |  | 8314
| Ash | g/hr |  | 65.788 |  | 32.734 | nd | 2.135
| Chlorine | g/hr | nd | 1.265 | nd | 1.259 | nd | 1.067
| Antimony | g/hr | nd | 0.104 | nd | 0.103 | nd | 0.088
| Arsenic | g/hr | nd | 0.076 | nd | 0.076 | nd | 0.064
| Barium | g/hr | nd | 0.382 | nd | 0.38 | nd | 0.322
| Beryllium | g/hr | nd | 0.005 | nd | 0.005 | nd | 0.004
| Cadmium | g/hr | nd | 0.005 | nd | 0.005 | nd | 0.004
| Chromium | g/hr | nd | 0.154 | nd | 0.154 | nd | 0.13
| Lead | g/hr | nd | 0.051 | nd | 0.05 | nd | 0.043
| Mercury | g/hr | nd | 0.086 | nd | 0.086 | nd | 0.073
| Nickel | g/hr | nd | 0.076 | nd | 0.076 | nd | 0.064
| Selenium | g/hr | nd | 0.129 | nd | 0.128 | nd | 0.129
| Silver | g/hr | nd | 0.025 | nd | 0.025 | nd | 0.021
* | Thallium | g/hr | nd | 0.076 | nd | 0.076 | nd | 0.064
| Stack Gas Flowrate | dscfm |  | 62491 |  | 64242 |  | 64152 |  | 63628.3333
| O2 | % |  | 6.8 |  | 6.9 |  | 6.7 |  | 6.8
| Thermal Feedrate | MMBtu/hr |  | 46.3373 |  | 46.1123 |  | 39.0932 |  | 43.8476 |  | 46.3373 |  | 46.1123 |  | 39.0932 |  | 43.8476
| Estimated Firing Rate | MMBtu/hr | [15 empty] | 286.8325
Feedrate MTEC Calculations
| Ash | mg/dscm |  | 0.61127 |  | 0.29796 | 100 | 0.019189 | 2.0668 | 0.30947 | 0 | 0.61127 | 0 | 0.29796 | 100 | 0.019189 | 2.0668 | 0.30947
| Chlorine | µg/dscm | 100 | 11.7537 | 100 | 11.4598 | 100 | 9.5898 | 100 | 10.9344 | 100 | 11.7537 | 100 | 11.4598 | 100 | 9.5898 | 100 | 10.9344
| Antimony | µg/dscm | 100 | 0.96631 | 100 | 0.93754 | 100 | 0.79091 | 100 | 0.89825 | 100 | 0.96631 | 100 | 0.93754 | 100 | 0.79091 | 100 | 0.89825
| Arsenic | µg/dscm | 100 | 0.70615 | 100 | 0.69178 | 100 | 0.57521 | 100 | 0.65771 | 100 | 0.70615 | 100 | 0.69178 | 100 | 0.57521 | 100 | 0.65771
| Barium | µg/dscm | 100 | 3.5493 | 100 | 3.4589 | 100 | 2.894 | 100 | 3.3007 | 100 | 3.5493 | 100 | 3.4589 | 100 | 2.894 | 100 | 3.3007
| Beryllium | µg/dscm | 100 | 0.046457 | 100 | 0.045512 | 100 | 0.03595 | 100 | 0.04264 | 100 | 0.046457 | 100 | 0.045512 | 100 | 0.03595 | 100 | 0.04264
| Cadmium | µg/dscm | 100 | 0.046457 | 100 | 0.045512 | 100 | 0.03595 | 100 | 0.04264 | 100 | 0.046457 | 100 | 0.045512 | 100 | 0.03595 | 100 | 0.04264
| Chromium | µg/dscm | 100 | 1.4309 | 100 | 1.4018 | 100 | 1.1684 | 100 | 1.3337 | 100 | 1.4309 | 100 | 1.4018 | 100 | 1.1684 | 100 | 1.3337
| Lead | µg/dscm | 100 | 0.47387 | 100 | 0.45512 | 100 | 0.38647 | 100 | 0.43848 | 100 | 0.47387 | 100 | 0.45512 | 100 | 0.38647 | 100 | 0.43848
| Mercury | µg/dscm | 100 | 0.79907 | 100 | 0.7828 | 100 | 0.6561 | 100 | 0.74599 | 100 | 0.79907 | 100 | 0.7828 | 100 | 0.6561 | 100 | 0.74599
| Nickel | µg/dscm | 100 | 0.70615 | 100 | 0.69178 | 100 | 0.57521 | 100 | 0.65771 | 100 | 0.70615 | 100 | 0.69178 | 100 | 0.57521 | 100 | 0.65771
| Selenium | µg/dscm | 100 | 1.1986 | 100 | 1.1651 | 100 | 1.1594 | 100 | 1.1744 | 100 | 1.1986 | 100 | 1.1651 | 100 | 1.1594 | 100 | 1.1744
| Silver | µg/dscm | 100 | 0.23229 | 100 | 0.22756 | 100 | 0.18874 | 100 | 0.21619 | 100 | 0.23229 | 100 | 0.22756 | 100 | 0.18874 | 100 | 0.21619
| Thallium | µg/dscm | 100 | 0.70615 | 100 | 0.69178 | 100 | 0.57521 | 100 | 0.65771 | 100 | 0.70615 | 100 | 0.69178 | 100 | 0.57521 | 100 | 0.65771
| SVM | µg/dscm | 100 | 0.52032 | 100 | 0.50063 | 100 | 0.42242 | 100 | 0.48112 | 100 | 0.52032 | 100 | 0.50063 | 100 | 0.42242 | 100 | 0.48112
| LVM | µg/dscm | 100 | 2.1835 | 100 | 2.139 | 100 | 1.7795 | 100 | 2.034 | 100 | 2.1835 | 100 | 2.139 | 100 | 1.7795 | 100 | 2.034
* | 836C12 | Units |  | R1 |  | R2 |  | R3 |  | Cond Avg |  | R1 |  | R2 |  | R3 |  | Cond Avg
| Feedstream Number |  |  | F1 |  | F1 |  | F1 |  | F1 |  | F2 |  | F2 |  | F2 |  | F2
| Feed Class |  |  | Liq HW |  | Liq HW |  | Liq HW |  | Liq HW |  | Total |  | Total |  | Total |  | Total
| Feed Class 2 |  |  | HW |  | HW |  | HW |  | HW |  | Total |  | Total |  | Total |  | Total
| Feedstream Description |  |  | Haz waste |  | Haz waste |  | Haz waste |  | Haz waste |  | Total |  | Total |  | Total |  | Total
| Feed Rate | g/hr |  | 2142571 |  | 2086375 |  | 2043568 |  | 2090838
| Density | g/ml |  | 0.87 |  | 0.87 |  | 0.87 |  | 0.87
| Heating Value | Btu/lb |  | 8314 |  | 8314 |  | 8314 |  | 8314
| Ash | g/hr |  | 0.002 |  | 35.468 | nd | 2.044
| Chlorine | g/hr | nd | 1.071 | nd | 1.043 | nd | 1.022
| Antimony | g/hr | nd | 0.086 | nd | 0.086 | nd | 0.084
| Arsenic | g/hr | nd | 0.064 | nd | 0.063 | nd | 0.061
| Barium | g/hr | nd | 0.324 | nd | 0.315 | nd | 0.309
| Beryllium | g/hr | nd | 0.004 | nd | 0.004 | nd | 0.004
| Cadmium | g/hr | nd | 0.004 | nd | 0.004 | nd | 0.004
| Chromium | g/hr | nd | 0.131 | nd | 0.127 | nd | 0.125
| Lead | g/hr | nd | 0.043 | nd | 0.042 | nd | 0.041
| Mercury | g/hr | nd | 0.073 | nd | 0.071 | nd | 0.069
| Nickel | g/hr | nd | 0.064 | nd | 0.063 | nd | 0.061
| Selenium | g/hr | nd | 0.109 | nd | 0.106 | nd | 0.104
| Silver | g/hr | nd | 0.021 | nd | 0.021 | nd | 0.02
| Thallium | g/hr | nd | 0.064 | nd | 0.063 | nd | 0.061
| Stack Gas Flowrate | dscfm |  | 32398 |  | 31990 |  | 32130 |  | 32172.6667
| O2 | % |  | 7.9 |  | 7.9 |  | 7.9 |  | 7.9
| Thermal Feedrate | MMBtu/hr |  | 39.2364 |  | 38.2073 |  | 37.4234 |  | 38.289 |  | 39.2364 |  | 38.2073 |  | 37.4234 |  | 38.289
| Estimated Firing Rate | MMBtu/hr | [15 empty] | 133.7974
Feedrate MTEC Calculations
| Ash | mg/dscm |  | 3.8854e-05 |  | 0.69782 | 100 | 0.04004 | 5.5775 | 0.23929 | 0 | 3.8854e-05 | 0 | 0.69782 | 100 | 0.04004 | 5.5775 | 0.23929
| Chlorine | µg/dscm | 100 | 20.8061 | 100 | 20.5206 | 100 | 20.0198 | 100 | 10.2244 | 100 | 20.8061 | 100 | 20.5206 | 100 | 20.0198 | 100 | 10.2244
| Antimony | µg/dscm | 100 | 1.6707 | 100 | 1.692 | 100 | 1.6455 | 100 | 0.8347 | 100 | 1.6707 | 100 | 1.692 | 100 | 1.6455 | 100 | 0.8347
| Arsenic | µg/dscm | 100 | 1.2433 | 100 | 1.2395 | 100 | 1.1949 | 100 | 0.61295 | 100 | 1.2433 | 100 | 1.2395 | 100 | 1.1949 | 100 | 0.61295
| Barium | µg/dscm | 100 | 6.2943 | 100 | 6.1975 | 100 | 6.0529 | 100 | 3.0908 | 100 | 6.2943 | 100 | 6.1975 | 100 | 6.0529 | 100 | 3.0908
| Beryllium | µg/dscm | 100 | 0.077707 | 100 | 0.078698 | 100 | 0.078355 | 100 | 0.039127 | 100 | 0.077707 | 100 | 0.078698 | 100 | 0.078355 | 100 | 0.039127
| Cadmium | µg/dscm | 100 | 0.077707 | 100 | 0.078698 | 100 | 0.078355 | 100 | 0.039127 | 100 | 0.077707 | 100 | 0.078698 | 100 | 0.078355 | 100 | 0.039127
| Chromium | µg/dscm | 100 | 2.5449 | 100 | 2.4987 | 100 | 2.4486 | 100 | 1.2487 | 100 | 2.5449 | 100 | 2.4987 | 100 | 2.4486 | 100 | 1.2487
| Lead | µg/dscm | 100 | 0.83535 | 100 | 0.82633 | 100 | 0.80314 | 100 | 0.4108 | 100 | 0.83535 | 100 | 0.82633 | 100 | 0.80314 | 100 | 0.4108
| Mercury | µg/dscm | 100 | 1.4182 | 100 | 1.3969 | 100 | 1.3516 | 100 | 0.69445 | 100 | 1.4182 | 100 | 1.3969 | 100 | 1.3516 | 100 | 0.69445
| Nickel | µg/dscm | 100 | 1.2433 | 100 | 1.2395 | 100 | 1.1949 | 100 | 0.61295 | 100 | 1.2433 | 100 | 1.2395 | 100 | 1.1949 | 100 | 0.61295
| Selenium | µg/dscm | 100 | 2.1175 | 100 | 2.0855 | 100 | 2.0372 | 100 | 1.04 | 100 | 2.1175 | 100 | 2.0855 | 100 | 2.0372 | 100 | 1.04
| Silver | µg/dscm | 100 | 0.40796 | 100 | 0.41317 | 100 | 0.39178 | 100 | 0.20215 | 100 | 0.40796 | 100 | 0.41317 | 100 | 0.39178 | 100 | 0.20215
| Thallium | µg/dscm | 100 | 1.2433 | 100 | 1.2395 | 100 | 1.1949 | 100 | 0.61295 | 100 | 1.2433 | 100 | 1.2395 | 100 | 1.1949 | 100 | 0.61295
| SVM | µg/dscm | 100 | 0.45653 | 100 | 0.45251 | 100 | 0.44075 | 100 | 0.44993 | 100 | 0.45653 | 100 | 0.45251 | 100 | 0.44075 | 100 | 0.44993
| LVM | µg/dscm | 100 | 1.933 | 100 | 1.9084 | 100 | 1.8609 | 100 | 1.9008 | 100 | 1.933 | 100 | 1.9084 | 100 | 1.8609 | 100 | 1.9008
* | 836C13 | Units |  | R1 |  | R2 |  | R3 |  | Cond Avg |  | R1 |  | R2 |  | R3 |  | Cond Avg
| Feedstream Number |  |  | F1 |  | F1 |  | F1 |  | F1 |  | F2 |  | F2 |  | F2 |  | F2
| Feed Class |  |  | Liq HW |  | Liq HW |  | Liq HW |  | Liq HW |  | Total |  | Total |  | Total |  | Total
| Feed Class 2 |  |  | HW |  | HW |  | HW |  | HW |  | Total |  | Total |  | Total |  | Total
| Feedstream Description |  |  | Haz waste |  | Haz waste |  | Haz waste |  | Haz waste |  | Total |  | Total |  | Total |  | Total
| Feed Rate | g/hr |  | 1968147 |  | 1948118 |  | 2099235 |  | 2005166.6667
| Density | g/ml |  | 0.87 |  | 0.87 |  | 0.87 |  | 0.87
| Heat Content | Btu/lb |  | 8314 |  | 8314 |  | 8314 |  | 8314
| Ash | g/hr |  | 141.71 | nd | 1.95 |  | 62.01
| Chlorine | g/hr | nd | 5.55 |  | 2.28 |  | 5.16
| Antimony | g/hr | nd | 0.004 | nd | 0.004 | nd | 0.004
| Arsenic | g/hr | nd | 0.002 | nd | 0.002 | nd | 0.002
| Barium | g/hr | nd | 0.187 | nd | 0.187 | nd | 0.187
| Beryllium | g/hr | nd | 0.0002 | nd | 0.0002 | nd | 0.0002
| Cadmium | g/hr | nd | 0.0002 | nd | 0.0002 | nd | 0.0002
| Chromium | g/hr |  | 1.175 |  | 0.286 |  | 0.21
| Lead | g/hr | nd | 0.002 | nd | 0.002 | nd | 0.002
| Mercury | g/hr | nd | 0.083 | nd | 0.08 | nd | 0.088
| Nickel | g/hr |  | 0.323 |  | 0.064 |  | 0.042
| Selenium | g/hr | nd | 0.004 | nd | 0.004 | nd | 0.004
| Silver | g/hr | nd | 0.001 | nd | 0.001 | nd | 0.001
| Thallium | g/hr | nd | 0.002 | nd | 0.002 | nd | 0.002
| Stack Gas Flowrate | dscfm |  | 64444 |  | 62203 |  | 63371 |  | 63339.3333
| O2 | % |  | 8.4 |  | 8.6 |  | 8.7 |  | 8.5667
| Thermal Feedrate | MMBtu/hr |  | 36.0422 |  | 35.6754 |  | 38.4428 |  | 36.7202 |  | 36.0422 |  | 35.6754 |  | 38.4428 |  | 36.7202
| Estimated Firing Rate | MMBtu/hr | [15 empty] | 250.006
Feedrate MTEC Calculations
| Ash | mg/dscm |  | 1.4389 | 100 | 0.020845 |  | 0.65593 | 0.98523 | 0.70523 |  | 1.4389 | 100 | 0.020845 |  | 0.65593 | 0.98523 | 0.70523
| Chlorine | µg/dscm | 100 | 56.3547 |  | 44.858 |  | 101.0783 | 27.8582 | 67.4303 | 100 | 56.3547 |  | 44.858 |  | 101.0783 | 27.8582 | 67.4303
| Antimony | µg/dscm | 100 | 0.040616 | 100 | 0.042758 | 100 | 0.042311 | 100 | 0.041895 | 100 | 0.040616 | 100 | 0.042758 | 100 | 0.042311 | 100 | 0.041895
| Arsenic | µg/dscm | 100 | 0.020308 | 100 | 0.021379 | 100 | 0.021156 | 100 | 0.020948 | 100 | 0.020308 | 100 | 0.021379 | 100 | 0.021156 | 100 | 0.020948
| Barium | µg/dscm | 100 | 1.8988 | 100 | 1.9989 | 100 | 1.978 | 100 | 1.9586 | 100 | 1.8988 | 100 | 1.9989 | 100 | 1.978 | 100 | 1.9586
| Beryllium | µg/dscm | 100 | 0.0020308 | 100 | 0.0021379 | 100 | 0.0021156 | 100 | 0.0020948 | 100 | 0.0020308 | 100 | 0.0021379 | 100 | 0.0021156 | 100 | 0.0020948
| Cadmium | µg/dscm | 100 | 0.0020308 | 100 | 0.0021379 | 100 | 0.0021156 | 100 | 0.0020948 | 100 | 0.0020308 | 100 | 0.0021379 | 100 | 0.0021156 | 100 | 0.0020948
| Chromium | µg/dscm |  | 11.931 |  | 3.0572 |  | 2.2213 |  | 5.7365 |  | 11.931 |  | 3.0572 |  | 2.2213 |  | 5.7365
| Lead | µg/dscm | 100 | 0.020308 | 100 | 0.021379 | 100 | 0.021156 | 100 | 0.020948 | 100 | 0.020308 | 100 | 0.021379 | 100 | 0.021156 | 100 | 0.020948
| Mercury | µg/dscm | 100 | 0.84278 | 100 | 0.85516 | 100 | 0.93084 | 100 | 0.87626 | 100 | 0.84278 | 100 | 0.85516 | 100 | 0.93084 | 100 | 0.87626
| Nickel | µg/dscm |  | 3.2797 |  | 0.68413 |  | 0.44427 |  | 1.4694 |  | 3.2797 |  | 0.68413 |  | 0.44427 |  | 1.4694
| Selenium | µg/dscm | 100 | 0.040616 | 100 | 0.042758 | 100 | 0.042311 | 100 | 0.041895 | 100 | 0.040616 | 100 | 0.042758 | 100 | 0.042311 | 100 | 0.041895
| Silver | µg/dscm | 100 | 0.010154 | 100 | 0.010689 | 100 | 0.010578 | 100 | 0.010474 | 100 | 0.010154 | 100 | 0.010689 | 100 | 0.010578 | 100 | 0.010474
| Thallium | µg/dscm | 100 | 0.020308 | 100 | 0.021379 | 100 | 0.021156 | 100 | 0.020948 | 100 | 0.020308 | 100 | 0.021379 | 100 | 0.021156 | 100 | 0.020948
| SVM | µg/dscm | 100 | 0.022339 | 100 | 0.023517 | 100 | 0.023271 | 100 | 0.023042 | 100 | 0.022339 | 100 | 0.023517 | 100 | 0.023271 | 100 | 0.023042
| LVM | µg/dscm |  | 11.9533 |  | 3.0807 |  | 2.2446 |  | 5.7595 |  | 11.9533 |  | 3.0807 |  | 2.2446 |  | 5.7595
TIER I BIF LIMITS
| Antimony | g/hr |  | 160
| Arsenic | g/hr |  | 0.81
| Barium | g/hr |  | 29380
| Beryllium | g/hr |  | 0.24
| Cadmium | g/hr |  | 0.36
| Chlorine | g/hr |  | 400
| Chromium | g/hr |  | 1.25
| Lead | g/hr |  | 199
| Mercury | g/hr |  | 150
| Silver | g/hr |  | 2000
| Thallium | g/hr |  | 300

## process
Process Information
| Units | Run | Run | Run | Avg
|  | 1 | 2 | 3
836C10
Steam Production | lb/hr | 171790 | 170000 | 170000 | 170596.6667
836C11
Steam Production | lb/hr | 207120 | 206730 | 205770 | 206540

## df c13
PCDD/PCDF
N
Facility Name and ID: |  | BASF, Geismar, LA, No. 6 Utilities boiler
Condition ID: |  | 836C13
Condition/Test Date: |  | Risk burn, worst case February 18-20, 1997
|  | I-TEF |  | Run 1 |  |  |  |  | Run 2 |  |  |  |  | Run 3
|  | Wght Fact |  | Total | TEQ | Total | TEQ |  | Total | TEQ | Total | TEQ |  | Total | TEQ | Total | TEQ
|  |  |  | Full ND | Full ND | 1/2 ND | 1/2 ND |  | Full ND | Full ND | 1/2 ND | 1/2 ND |  | Full ND | Full ND | 1/2 ND | 1/2 ND
Detected in sample volume (ng)
| 2,3,7,8-TCDD | 1 | nd | 0.03 | 0.03 | 0.015 | 0.015 | nd | 0.05 | 0.05 | 0.025 | 0.025 | nd | 0.04 | 0.04 | 0.02 | 0.02
| TCDD Total | 0 |  | 0.05 | 0 | 0.05 | 0 | nd | 0.05 | 0 | 0.025 | 0 | nd | 0.04 | 0 | 0.02 | 0
| 1,2,3,7,8-PCDD | 0.5 | nd | 0.05 | 0.025 | 0.025 | 0.0125 | nd | 0.07 | 0.035 | 0.035 | 0.0175 | nd | 0.05 | 0.025 | 0.025 | 0.0125
| PCDD Total | 0 |  | 0.09 | 0 | 0.09 | 0 | nd | 0.07 | 0 | 0.035 | 0 | nd | 0.05 | 0 | 0.025 | 0
| 1,2,3,4,7,8-HxCDD | 0.1 | nd | 0.05 | 0.005 | 0.025 | 0.0025 | nd | 0.08 | 0.008 | 0.04 | 0.004 |  | 0.06 | 0.006 | 0.06 | 0.006
| 1,2,3,6,7,8-HxCDD | 0.1 | nd | 0.04 | 0.004 | 0.02 | 0.002 | nd | 0.08 | 0.008 | 0.04 | 0.004 |  | 0.06 | 0.006 | 0.06 | 0.006
| 1,2,3,7,8,9-HxCDD | 0.1 | nd | 0.05 | 0.005 | 0.025 | 0.0025 | nd | 0.07 | 0.007 | 0.035 | 0.0035 |  | 0.06 | 0.006 | 0.06 | 0.006
| HxCDD Total | 0 |  | 0.06 | 0 | 0.06 | 0 | nd | 0.08 | 0 | 0.04 | 0 |  | 0.16 | 0 | 0.16 | 0
| 1,2,3,4,6,7,8-HpCDD | 0.01 |  | 0.08 | 0.0008 | 0.08 | 0.0008 | nd | 0.06 | 0.0006 | 0.03 | 0.0003 | nd | 0.09 | 0.0009 | 0.045 | 0.00045
| HpCDD Total | 0 |  | 0.15 | 0 | 0.15 | 0 | nd | 0.11 | 0 | 0.055 | 0 | nd | 0.09 | 0 | 0.045 | 0
| OCDD | 0.001 |  | 0.19 | 0.00019 | 0.19 | 0.00019 |  | 0.2 | 0.0002 | 0.2 | 0.0002 |  | 0.25 | 0.00025 | 0.25 | 0.00025
| 2,3,7,8-TCDF | 0.1 |  | 0.06 | 0.006 | 0.06 | 0.006 |  | 0.03 | 0.003 | 0.03 | 0.003 | nd | 0.03 | 0.003 | 0.015 | 0.0015
| TCDF Total | 0 |  | 0.48 | 0 | 0.48 | 0 |  | 0.13 | 0 | 0.13 | 0 | nd | 0.03 | 0 | 0.015 | 0
| 1,2,3,7,8-PCDF | 0.05 |  | 0.03 | 0.0015 | 0.03 | 0.0015 | nd | 0.05 | 0.0025 | 0.025 | 0.00125 | nd | 0.05 | 0.0025 | 0.025 | 0.00125
| 2,3,4,7,8-PCDF | 0.5 |  | 0.04 | 0.02 | 0.04 | 0.02 | nd | 0.05 | 0.025 | 0.025 | 0.0125 | nd | 0.06 | 0.03 | 0.03 | 0.015
| PCDF Total | 0 |  | 0.38 | 0 | 0.38 | 0 | nd | 0.05 | 0 | 0.025 | 0 | nd | 0.1 | 0 | 0.05 | 0
| 1,2,3,4,7,8-HxCDF | 0.1 |  | 0.07 | 0.007 | 0.07 | 0.007 | nd | 0.05 | 0.005 | 0.025 | 0.0025 |  | 0.05 | 0.005 | 0.05 | 0.005
| 1,2,3,6,7,8-HxCDF | 0.1 | nd | 0.03 | 0.003 | 0.015 | 0.0015 | nd | 0.05 | 0.005 | 0.025 | 0.0025 |  | 0.06 | 0.006 | 0.06 | 0.006
| 2,3,4,6,7,8-HxCDF | 0.1 |  | 0.04 | 0.004 | 0.04 | 0.004 | nd | 0.04 | 0.004 | 0.02 | 0.002 |  | 0.06 | 0.006 | 0.06 | 0.006
| 1,2,3,7,8,9-HxCDF | 0.1 | nd | 0.04 | 0.004 | 0.02 | 0.002 | nd | 0.06 | 0.006 | 0.03 | 0.003 |  | 0.05 | 0.005 | 0.05 | 0.005
| HxCDF Total | 0 |  | 0.17 | 0 | 0.17 | 0 | nd | 0.1 | 0 | 0.05 | 0 |  | 0.15 | 0 | 0.15 | 0
| 1,2,3,4,6,7,8-HpCDF | 0.01 |  | 0.09 | 0.0009 | 0.09 | 0.0009 | nd | 0.04 | 0.0004 | 0.02 | 0.0002 |  | 0.06 | 0.0006 | 0.06 | 0.0006
| 1,2,3,4,7,8,9-HpCDF | 0.01 |  | 0.03 | 0.0003 | 0.03 | 0.0003 | nd | 0.09 | 0.0009 | 0.045 | 0.00045 |  | 0.05 | 0.0005 | 0.05 | 0.0005
| HpCDF Total | 0 |  | 0.12 | 0 | 0.12 | 0 | nd | 0.04 | 0 | 0.02 | 0 |  | 0.11 | 0 | 0.11 | 0
| OCDF | 0.001 |  | 0.11 | 0.00011 | 0.11 | 0.00011 | nd | 0.12 | 0.00012 | 0.06 | 6e-05 |  | 0.14 | 0.00014 | 0.14 | 0.00014
| Gas sample volume (dscf) |  |  | 150.9 | 150.9 | 150.9 | 150.9 |  | 154.9 | 154.9 | 154.9 | 154.9 |  | 160.4 | 160.4 | 160.4 | 160.4
| O2 (%) |  |  | 8.6 | 8.6 | 8.6 | 8.6 |  | 8.6 | 8.6 | 8.6 | 8.6 |  | 8.8 | 8.8 | 8.8 | 8.8
| PCDD/PCDF (ng in sample) |  |  | 1.8 | 0.1168 | 1.8 | 0.0788 |  | 0.95 | 0.16072 | 0.64 | 0.08196 |  | 1.12 | 0.14289 | 0.965 | 0.09219
| PCDD/PCDF (ng/dscm @ 7% O2) |  | 65.0685 | 0.47589 | 0.03088 | 0.47589 | 0.020833 | 98.009 | 0.24468 | 0.041394 | 0.16483 | 0.021109 | 70.9637 | 0.28314 | 0.036123 | 0.24395 | 0.023306
| TEQ Cond Avg | 0.021749
| Total Cond Avg | 0.29489