## list
source
cond
emiss 1
feed 1
process

## source
Source Description
Phase I ID No. | 604
EPA ID No. | LAD040776809
Facility Name | BASF
Facility Location
City | Geismar
State | LA
Unit ID Name/No. | Aniline incinerator
Other Sister Facilities | none
Number of Sister Facilities | 0
Combustor Class | Onsite incinerator
Combustor Type | Liquid injection
Combustor Characteristics | 3 combustion chamber, low-NOx via recycled flue gas burning
John Zinc, horizontal, liquid incinerator, 3 comb zones (reduction furnace, quench zone, reoxidation chamber) w/waste heat boiler/economizer; flue gas recycled from economizer outlet to reduction furnace
Capacity (MMBtu/hr) | 24.2 MMBtu/hr
Soot Blowing
APCS Detailed Acronym | WQ/VS/DM
APCS General Class | WQ,HEWS
APCS Characteristics | Spray contactor/quench tank, hydrosonics 2-stage venturi scrubber, mist eliminator
Hazardous Wastes | Liq.
Haz Waste Description | Aniline and mononitrobenzene (MNB) process liquid wastes
Supplemental Fuel | Natural gas
Stack Characteristics
Diameter (ft) | 2
Height (ft) | 40
Gas Velocity (ft/sec) | 21.9441
Gas Temperature (°F) | 149
Permitting Status
HWC Burn Status (Date if Terminated)

## cond
Condition Description
604C10
Report Name/Date | Test Report for the Trial Burn on the Aniline Incinerator at BASF Corp. in Geismar, LA , Final Report, December 1992.
Report Preparer | Midwest Research Institute
Testing Firm | Midwest Research Institute
Testing Dates | Sept 15-17, 1992
Cond Dates | 1992-09-17
Condition Descr | Trial burn (initial)
Content | PM, metals, DRE, NOx/CO/THC, VOC/PICs, metal feeds

## emiss 1
Stack Gas Emissions
|  | Comments | Units | 7% O2
1 | 604C10 | Trial Burn |  |  |  | R1 |  | R2 |  | R3 |  | R4 |  | Cond Avg
| CO (RA) | E1 | ppmv | y |  | 1 |  | 1 |  | 1 |  | 3 |  | 1.5
| CO (MHRA) | E1 | ppmv | y | nd | 5 | nd | 5 | nd | 5 | nd | 10 | nd | 6.25
| PM | E1 | gr/dscf | y |  | 0.0033 |  | 0.004 |  | 0.0025 |  | 0.0034 |  | 0.0033
| NOx |  | ppmv | y |  | 18.5057 |  | 18.6127 |  | 16.8966 |  | 19.422 |  | 18.3592
| HC(RA) |  | ppmv | y |  | 0 |  | 0 |  | 0 |  | 0 |  | 0
| POHC -1 | Benzene
| POHC Feedrate |  | g/min |  |  | 197 |  | 183 |  | 191 |  | 185
| Emission Rate | E1 | g/min |  |  | 0.0014 | nd | 0.00185 | nd | 0.00184 |  | 0.00228
| DRE | E1 | % |  |  | 99.9993 | > | 99.999 | > | 99.999 |  | 99.9988
| POHC - 2 | Mononitrobenzene
| POHC Feedrate |  | g/min |  |  | 1998 |  | 1998 |  | 2045 |  | 2092
| Emission Rate | E1 | g/min |  | nd | 0.00068 | nd | 0.00073 | nd | 0.00074 | nd | 0.00075
| DRE | E1 | % |  | > | 100 | > | 100 | > | 100 | > | 100
| Antimony |  | ug/dscm | n | nd | 11.5 | nd | 12.6 | nd | 12.5 | nd | 13.6
| Arsenic |  | ug/dscm | n |  | 0.458 |  | 0.28 |  | 0.194 |  | 0.188
| Barium |  | ug/dscm | n |  | 51.3 |  | 57.4 |  | 52.7 |  | 57.8
| Beryllium |  | ug/dscm | n | nd | 0.094 | nd | 0.103 | nd | 0.103 | nd | 0.11
| Cadmium |  | ug/dscm | n |  | 0.777 |  | 5.83 | nd | 0.83 | nd | 1.03
| Chromium |  | ug/dscm | n |  | 18.1 |  | 15.8 |  | 15 |  | 17
| Chromium(Hex) |  | ug/dscm | n |  | 2.1 |  | 1.76 |  | 1.8 |  | 1.79
| Copper |  | ug/dscm | n |  | 1741 |  | 1839 |  | 1536 |  | 1550
| Lead |  | ug/dscm | n |  | 2.96 |  | 3.48 |  | 4.89 |  | 2.01
| Mercury |  | ug/dscm | n | nd | 0.928 | nd | 1.21 | nd | 1.04 | nd | 0.768
| Nickel |  | ug/dscm | n |  | 12.4 |  | 12.9 |  | 18.7 |  | 13.9
| Selenium |  | ug/dscm | n | nd | 8.78 | nd | 9.46 | nd | 9.31 | nd | 10.1
| Silver |  | ug/dscm | n |  | 13.3 | nd | 9.74 | nd | 9.69 | nd | 10.3
| Thallium |  | ug/dscm | n | nd | 9.96 | nd | 11 | nd | 10.9 | nd | 11.7
| Sampling Train | Avg of 3 trains (PM, metals,SVPOHC) | E1
| Stack Gas Flowrate |  | dscfm |  |  | 4169.6113 |  | 4169.6113 |  | 4134.2756 |  | 4063.6042 |  | 4134.2756
| O2 |  | % |  |  | 3.6 |  | 3.7 |  | 3.6 |  | 3.7 |  | 3.65
| Moisture |  | % |  |  | 23.3 |  | 22.9 |  | 23.4 |  | 24.4 |  | 23.5
| Temperature |  | °F |  |  | 148 |  | 148 |  | 148 |  | 152 |  | 149
| Antimony | E1 | ug/dscm | y | nd | 9.2529 | nd | 10.1965 | nd | 10.0575 | nd | 11.0058 |  | 10.1282
| Arsenic | E1 | ug/dscm | y |  | 0.36851 |  | 0.22659 |  | 0.15609 |  | 0.15214 |  | 0.22583
| Barium | E1 | ug/dscm | y |  | 41.2759 |  | 46.4509 |  | 42.4023 |  | 46.7746 |  | 44.2259
| Beryllium | E1 | ug/dscm | y | nd | 0.075632 | nd | 0.083353 | nd | 0.082874 | nd | 0.089017 |  | 0.082719
| Cadmium | E1 | ug/dscm | y |  | 0.62517 |  | 4.7179 | nd | 0.66782 | nd | 0.83353 |  | 1.7111
| Chromium | E1 | ug/dscm | y |  | 14.5632 |  | 12.7861 |  | 12.069 |  | 13.7572 |  | 13.2939
| Chromium (Hex) | E1 | ug/dscm | y |  | 1.6897 |  | 1.4243 |  | 1.4483 |  | 1.4486 |  | 1.5027
| Copper | E1 | ug/dscm | y |  | 1400.8046 |  | 1488.2081 |  | 1235.8621 |  | 1254.3353 |  | 1344.8025
| Lead | E1 | ug/dscm | y |  | 2.3816 |  | 2.8162 |  | 3.9345 |  | 1.6266 |  | 2.6897
| Mercury | E1 | ug/dscm | y | nd | 0.74667 | nd | 0.97919 | nd | 0.83678 | nd | 0.6215 | 100 | 0.39802
| Nickel | E1 | ug/dscm | y |  | 9.977 |  | 10.4393 |  | 15.046 |  | 11.2486 |  | 11.6777
| Selenium | E1 | ug/dscm | y | nd | 7.0644 | nd | 7.6555 | nd | 7.4908 | nd | 8.1734 |  | 7.596
| Silver | E1 | ug/dscm | y |  | 10.7011 | nd | 7.8821 | nd | 7.7966 | nd | 8.3353 |  | 8.6788
| Thallium | E1 | ug/dscm | y | nd | 8.0138 | nd | 8.9017 | nd | 8.7701 | nd | 9.4682 |  | 8.7885
| SVM | E1 | ug/dscm | y |  | 3.0068 |  | 7.5341 | 14.5105 | 4.6023 | 33.8816 | 2.4601 | 8.5288 | 4.4008
| LVM | E1 | ug/dscm | y | 0.50397 | 15.0074 | 0.63647 | 13.0961 | 0.67333 | 12.3079 | 0.63591 | 13.9984 |  | 13.6024

## feed 1
Feedrate Calculations
* | 604C10 | Trial burn |  | 7%O2 | R1 | R2 | R3 | R4 | R1 | R2 | R3 | R4 | R1 | R2 | R3 | R4 | R1 | R2 | R3 | R4 |  | R1 |  | R2 |  | R3 |  | R4 |  | Cond Avg
| Feedstream Number |  |  |  | F1 | F1 | F1 | F1 | F2 | F2 | F2 | F2 |  |  |  |  | F3 | F3 | F3 | F3 |  | F4 |  | F4 |  | F4 |  | F4 |  | F4
| Feed Class |  |  |  | Liq HW | Liq HW | Liq HW | Liq HW | Liq HW | Liq HW | Liq HW | Liq HW |  |  |  |  | NG | NG | NG | NG |  | Total |  | Total |  | Total |  | Total |  | Total
| Feed Class 2 | [11 empty] | HW | HW | HW | HW | MF | MF | MF | MF |  | Total |  | Total |  | Total |  | Total |  | Total
| Feedstream Description |  |  |  | MNB TK-502 | MNB TK-502 | MNB TK-502 | MNB TK-502 | Aniline TK-501 | Aniline TK-501 | Aniline TK-501 | Aniline TK-501 |  |  |  |  | Natural gas | Natural gas | Natural gas | Natural gas |  | Total |  | Total |  | Total |  | Total |  | Total
| Feedrate |  | kg/hr |  | 285 | 285 | 285 | 285 | 140 | 140 | 140 | 140 |  |  |  |  | 15.3 | 15.2 | 15.1 | 14.9
| Heating Value |  | Btu/lb |  | 11200 | 11200 | 11200 | 11200 | 15200 | 15200 | 15200 | 15200 |  |  |  |  | 20000 | 20000 | 20000 | 20000
| Ash |  | g/hr | [18 empty] | 263.5 |  | 206.5 |  | 320.5 |  | 292 |  | 270.625
| Chlorine |  | g/hr | [17 empty] | nd | 1.9 | nd | 2.1 | nd | 2 | nd | 2.1 |  | 2.025
| Antimony |  | g/hr | [17 empty] | nd | 2.2 |  | 6.43 |  | 10.2 |  | 3.68 |  | 5.6275
| Arsenic |  | g/hr | [17 empty] | nd | 0.0667 | nd | 0.0673 |  | 0.067 | nd | 0.0663 |  | 0.066825
| Barium |  | g/hr | [18 empty] | 1.19 |  | 0.821 |  | 0.748 |  | 0.644 |  | 0.85075
| Beryllium |  | g/hr | [17 empty] | nd | 0.0337 |  | 0.0709 |  | 0.0874 | nd | 0.0346 |  | 0.05665
| Cadmium |  | g/hr | [17 empty] | nd | 0.174 |  | 0.386 |  | 0.599 |  | 0.214 |  | 0.34325
| Chromium |  | g/hr | [18 empty] | 0.831 |  | 2.01 |  | 3.15 |  | 1.26 |  | 1.8127
| Copper |  | g/hr | [18 empty] | 86.6 |  | 49 |  | 37.9 |  | 41.1 |  | 53.65
| Lead |  | g/hr | [18 empty] | 0.0798 |  | 0.0659 |  | 0.0853 |  | 0.0568 |  | 0.07195
| Mercury |  | g/hr | [17 empty] | nd | 0.118 | nd | 0.214 | nd | 0.118 | nd | 0.117 |  | 0.14175
| Nickel |  | g/hr | [17 empty] | nd | 0.688 |  | 1.47 |  | 2.45 |  | 0.845 |  | 1.3633
| Selenium |  | g/hr | [18 empty] | 4.75 |  | 9.53 |  | 14 |  | 5.68 |  | 8.49
| Silver |  | g/hr | [17 empty] | nd | 0.557 |  | 1.6 |  | 2.72 |  | 0.966 |  | 1.4608
| Thallium |  | g/hr | [17 empty] | nd | 3.45 |  | 4.93 |  | 7.92 |  | 2.77 |  | 4.7675
| Stack Gas Flowrate |  | dscfm | [18 empty] | 4169.6113 |  | 4169.6113 |  | 4134.2756 |  | 4063.6042 |  | 4134.2756
| Oxygen |  | % | [18 empty] | 3.6 |  | 3.7 |  | 3.6 |  | 3.7 |  | 3.65
| Thermal Feedrate |  | MMBtu/hr |  | 7.0224 | 7.0224 | 7.0224 | 7.0224 | 4.6816 | 4.6816 | 4.6816 | 4.6816 |  |  |  |  | 0.6732 | 0.6688 | 0.6644 | 0.6556 |  | 12.3772 |  | 12.3728 |  | 12.3684 |  | 12.3596 |  | 12.3695
| Estimated Firing Rate |  | MMBtu/hr | [18 empty] | 23.0321 |  | 22.8998 |  | 22.837 |  | 22.3176 |  | 22.7713
Feedrate MTEC Calculations
| Ash |  | mg/dscm | y | [17 empty] | 29.9451 |  | 23.6031 |  | 36.7341 |  | 34.2465 | 0 | 31.1322
| Chlorine |  | ug/dscm | y | [16 empty] | 100 | 215.9231 | 100 | 240.0314 | 100 | 229.2301 | 100 | 246.293 | 100 | 232.8694
| Antimony |  | ug/dscm | y | [16 empty] | 100 | 250.0162 |  | 734.9531 |  | 1169.0736 |  | 431.5992 | 9.6694 | 646.4105
| Arsenic |  | ug/dscm | y | [16 empty] | 100 | 7.58 | 100 | 7.6924 |  | 7.6792 | 100 | 7.7758 | 75.0087 | 7.6819
| Barium |  | ug/dscm | y | [17 empty] | 135.2361 |  | 93.8408 |  | 85.7321 |  | 75.5299 | 0 | 97.5847
| Beryllium |  | ug/dscm | y | [16 empty] | 100 | 3.8298 |  | 8.1039 |  | 10.0174 | 100 | 4.058 | 30.327 | 6.5023
| Cadmium |  | ug/dscm | y | [16 empty] | 100 | 19.774 |  | 44.12 |  | 68.6544 |  | 25.0984 | 12.5432 | 39.4117
| Chromium |  | ug/dscm | y | [17 empty] | 94.438 |  | 229.7443 |  | 361.0374 |  | 147.7758 | 0 | 208.2489
| Copper |  | ug/dscm | y | [17 empty] | 9841.5482 |  | 5600.7315 |  | 4343.9107 |  | 4820.3066 | 0 | 6151.6242
| Lead |  | ug/dscm | y | [17 empty] | 9.0688 |  | 7.5324 |  | 9.7767 |  | 6.6616 | 0 | 8.2599
| Mercury |  | ug/dscm | y | [16 empty] | 100 | 13.41 | 100 | 24.4603 | 100 | 13.5246 | 100 | 13.722 | 100 | 16.2792
| Nickel |  | ug/dscm | y | [16 empty] | 100 | 78.1869 |  | 168.0219 |  | 280.8069 |  | 99.1036 | 12.4875 | 156.5298
| Selenium |  | ug/dscm | y | [17 empty] | 539.8078 |  | 1089.2851 |  | 1604.6108 |  | 666.164 | 0 | 974.9669
| Silver |  | ug/dscm | y | [16 empty] | 100 | 63.2996 |  | 182.881 |  | 311.753 |  | 113.2948 | 9.4304 | 167.8071
| Thallium |  | ug/dscm | y | [16 empty] | 100 | 392.0709 |  | 563.5022 |  | 907.7513 |  | 324.8722 | 17.9175 | 547.0491
| SVM |  | ug/dscm | y | [16 empty] | 68.5579 | 28.8428 | 0 | 51.6525 | 0 | 78.4311 | 0 | 31.7601 | 10.3699 | 47.6716
| LVM |  | ug/dscm | y | [16 empty] | 10.7795 | 105.8478 | 3.1329 | 245.5406 | 0 | 378.734 | 7.4142 | 159.6096 | 3.477 | 222.433

## process
Process Information
* | 604C10 | Trial Burn | Cond Avg
| Primary Comb Chamb Temp (Red furnace) | oF | 1799.6
| Sec Comb Chamb Temp (Reox chamber) | oF | 1634
| Comb Cham Pressure | in H2O | -0.25
| Quench Water Flow | gpm | 15.5673
| VS Water Flow | gpm | 83.5695
| Steam production | lb/hr | 11440
| Total heat input | MM Btu/hr | 13.8

## not used emiss 2
same data as in previous sheet
| 604C10 |  |  |  |  | R1 |  | R2 |  | R3 |  | R4 | Cond Avg
604C1 | CO (RA) | E1 | ppmv | y |  | 1 |  | 1 |  | 1 |  | 3 |  | 1.5
604C1 | HC (RA) | E1 | ppmv | y |  | 0 |  | 0 |  | 0 |  | 0 |  | 0
604C1 | Antimony | E1 | ug/dscm | y | nd | 9.2529 | nd | 10.1965 | nd | 10.0575 | nd | 11.0058 |  | 10.1282
604C1 | Arsenic | E1 | ug/dscm | y |  | 0.36851 |  | 0.22659 |  | 0.15609 |  | 0.15214 |  | 0.22583
604C1 | Barium | E1 | ug/dscm | y |  | 41.2759 |  | 46.4509 |  | 42.4023 |  | 46.7746 |  | 44.2259
604C1 | Beryllium | E1 | ug/dscm | y | nd | 0.075632 | nd | 0.083353 | nd | 0.082874 | nd | 0.089017 |  | 0.082719
604C1 | Cadmium | E1 | ug/dscm | y |  | 0.62517 |  | 4.7179 | nd | 0.66782 | nd | 0.83353 |  | 1.7111
604C1 | Chromium | E1 | ug/dscm | y |  | 14.5632 |  | 12.7861 |  | 12.069 |  | 13.7572 |  | 13.2939
604C1 | Chromium (Hex) | E1 | ug/dscm | y |  | 1.6897 |  | 1.4243 |  | 1.4483 |  | 1.4486 |  | 1.5027
604C1 | Copper | E1 | ug/dscm | y |  | 1400.8046 |  | 1488.2081 |  | 1235.8621 |  | 1254.3353 |  | 1344.8025
604C1 | Lead | E1 | ug/dscm | y |  | 2.3977 |  | 2.8162 |  | 3.9345 |  | 1.6266 |  | 2.6937
604C1 | Mercury | E1 | ug/dscm | y | nd | 0.74667 | nd | 0.97919 | nd | 0.83678 |  | 0.6215 | 0.79604 | 0.79604
604C1 | Nickel | E1 | ug/dscm | y |  | 9.977 |  | 10.4393 |  | 15.046 |  | 11.2486 |  | 11.6777
604C1 | Selenium | E1 | ug/dscm | y | nd | 7.0644 | nd | 7.6555 | nd | 7.4908 | nd | 8.1734 |  | 7.596
604C1 | Silver | E1 | ug/dscm | y |  | 10.7011 | nd | 7.8821 | nd | 7.7966 | nd | 8.3353 |  | 8.6788
604C1 | Thallium | E1 | ug/dscm | y | nd | 8.0138 | nd | 8.9017 | nd | 8.7701 | nd | 9.4682 |  | 8.7885
| SVM | E1 | ug/dscm | y |  | 3.0229 |  | 7.5341 |  | 4.6023 |  | 2.4601 | 4.4048
| LVM | E1 | ug/dscm | y |  | 14.9695 |  | 13.0544 |  | 12.2665 |  | 13.9539 | 13.5611
| Sampling Train | Cr Hex | E1
| Stack Gas Flowrate |  | dscfm |  |  | 39.6667 |  | 39.6667 |  | 39.3136 |  | 38.2542
| O2 |  | % |  |  | 3.6 |  | 3.7 |  | 3.6 |  | 3.7
604C1 | Moisture |  | %
| Temperature |  | °F |  |  | 150 |  | 150 |  | 150 |  | 150
604C1 | Benzene | E1 | % |  |  | 99.9993 |  | 99.999 |  | 99.999 |  | 99.9988
604C1 | Nitrobenzene | E1 | % |  |  | 100 |  | 100 |  | 100 |  | 100
Same data as in previous sheet condition 10!