## list
source
cond
emiss
feed
process

## source
Source Description
Phase II ID No. | 1004
EPA ID No. | TXD083472266
Facility Name | Lyondell Chemical Co.
Facility Location
City | Channelview
State | TX
Unit ID Name/No. | F-65630 Hot Oil Heater
Other Sister Facilities | None
Number of Sister Facilities | 0
Combustor Class | Liquid-fired boiler
Combustor Type | Liquid injection, process heater
Combustor Characteristics | Hot oil heater, 138 MM Btu/hr with Ljunstrom combustion air preheater
Capacity (MMBtu/hr) | 138
Soot Blowing | Yes (during run #3 of test condition 1)
APCS Detailed Acronym | None
APCS General Class
APCS Characteristics
Hazardous Wastes | Liq
Haz Waste Description | Glycolic fuel liquids
Supplemental Fuel | Natural gas
Process vapors
Stack Characteristics
Diameter (ft) | 7
Height (ft) | 150
Gas Velocity (ft/sec) | 24.4
Gas Temperature (°F) | 286
Permit Status | Tier I for metals and chlorine
HWC Burn Status (Date if Terminated)

## cond
Cond Description
1004C1
Report Name/Date | Re-Certification of Compliance for F-65630 Hot Oil Heater and Utility Boilers;8/6/97
Report Preparer | Waste Min Inc.
Testing Firm | Waste Min Inc.
Testing Dates | 1997-08-09
Cond Dates | 1997-08-01
Cond. Description | CoC; min combustion temperature
Content | CO emissions only; no feed analysis
1004C2
Report Name/Date | Re-Certification of Compliance for F-65630 Hot Oil Heater and Utility Boilers; 8/31/98
Report Preparer | Waste Min Inc.
Testing Firm | Waste Min Inc.
Testing Dates | 1998-07-23
Cond Dates | 1998-07-01
Cond. Description | CoC; max waste and ash feedrates
Content | PM, CO; feed for ash, metals, chloride
1004C3
Report Name/Date | Re-Certification of Compliance for F-65630 Hot Oil Heater and Utility Boilers; 8/31/98
Report Preparer | Waste Min Inc.
Testing Firm | Waste Min Inc.
Testing Dates | 1998-07-17
Cond Dates | 1998-07-01
Cond. Description | CoC; min combustion temperature
Content | CO emissions only; no feed analysis

## emiss
Stack Gas Emissions
| Cond ID | Comments | Units | 7% O2
1 | 1004C1 |  |  |  | R1 | R2 | R3 | Cond Avg
| CO (RA) | E1 | ppmv | y |  |  |  | 1.85
| CO (MHRA) | E1 | ppmv | y |  |  |  | 2.13
2 | 1004C2 |  |  |  | R1 | R2 | R3 | Cond Avg
| CO (MHRA) | E1 | ppmv | y | 1.98 | 2.07 | 1.9 | 1.98
| CO (RA) | E1 | ppmv | y | 1.5 | 1.49 | 1.55 | 1.5
| PM | E1 | gr/dscf | y | 0.0101 | 0.0117 | 0.0354 | 0.0194
| Sampling Train 1 | PM | E1
| Stack Gas Flowrate |  | dscfm |  | 35696 | 32301 | 32747 | 33581.3333
| O2 |  | % |  | 7.5 | 7.6 | 6.6 | 7.2333
| Moisture |  | % |  | 15.1 | 16 | 16.3 | 15.8
| Temperature |  | F |  | 289 | 289 | 290 | 289.3333
3 | 1004C3 |  |  |  | R1 | R2 | R3 | Cond Avg
| CO (MHRA) | E1 | ppmv | y |  |  |  | 16.4
| CO (RA) | E1 | ppmv | y |  |  |  | 6.1

## feed
Feedstreams
* | 1004C1 |  | R1 | R2 | R3 | Cond Avg | R1 | R2 | R3 | Cond Avg | R1 | R2 | R3 | Cond Avg
| Feedstream Number |  | F1 | F1 | F1 | F1 | F2 | F2 | F2 | F2 | F3 | F3 | F3 | F3
| Feed Class |  | Liq HW | Liq HW | Liq HW | Liq HW | Liq non-HW | Liq non-HW | Liq non-HW | Liq non-HW | Misc. Fuel | Misc. Fuel | Misc. Fuel | Misc. Fuel
| Feedstream Description |  | Glycolic | Glycolic | Glycolic | Glycolic | Tk-635 | Tk-635 | Tk-635 | Tk-635 | D-951 | D-951 | D-951 | D-951
| Feed Rate | lb/hr | 1557 | 1557 | 1557 | 1557 | 4486 | 4486 | 4486 | 4486 | 1.27 | 1.27 | 1.27 | 1.27
* | 1004C2 |  | R1 | R2 | R3 | Cond Avg | R1 | R2 | R3 | Cond Avg | R1 | R2 | R3 | Cond Avg | R1 | R2 | R3 | Cond Avg | R1 | R2 | R3 | Cond Avg | R1 | R2 | R3 | Cond Avg
| Feedstream Number |  | F1 | F1 | F1 | F1 | F2 | F2 | F2 | F2 | F3 | F3 | F3 | F3 | F4 | F4 | F4 | F4 | F5 | F5 | F5 | F5 | F6 | F6 | F6 | F6
| Feed Class |  | Liq HW | Liq HW | Liq HW | Liq HW | Liq non-HW | Liq non-HW | Liq non-HW | Liq non-HW | Misc. Fuel | Misc. Fuel | Misc. Fuel | Misc. Fuel | NG | NG | NG | NG | Spike | Spike | Spike | Spike | Total | Total | Total | Total
| Feed Class 2 |  | HW | HW | HW | HW | Non-HW | Non-HW | Non-HW | Non-HW | MF | MF | MF | MF |  |  |  |  | Spike | Spike | Spike | Spike | Total | Total | Total | Total
| Feedstream Description |  | Liq HW | Liq HW | Liq HW | Liq HW | Non-HW liq | Non-HW liq | Non-HW liq | Non-HW liq | Vapor fuel | Vapor fuel | Vapor fuel | Vapor fuel | Natural gas | Natural gas | Natural gas | Natural gas | Spike | Spike | Spike | Spike | Total | Total | Total | Total
| Feedrate | g/hr | 2610959 | 2622629 | 2600046 | 2600000 | 747959 | 843307 | 1062402 | 750000 | 560018 | 558502 | 508174 | 542231.3333 | 110686 | 71574 | 6658 |  | 119367 | 75761 | 108457 | 101195
| Heating Value | Btu/lb | 15313.8291 | 15514.0052 | 15313.4983 | 15366.1538 | 16813.4884 | 17313.5525 | 17614.6882 | 16344 | 16097.0255 | 16095.1975 | 16098.974 | 16745.6203 | 20615.1094 | 20615.0278 | 205929.7086
| Thermal Feedrate | MMBtu/hr | 88.07 | 89.62 | 87.7 | 88 | 27.7 | 32.16 | 41.22 | 27 | 19.856 | 19.8 | 18.02 | 20 | 5.026 | 3.25 | 3.02 | 5 | 0.13 | 0.125 | 0.119 | 0.12467 | 140.782 | 144.955 | 150.079 | 140.1247
| Ash | g/hr | 783 | 525 | 39781 | 567.6033 | 598 | 843 | 18698 | 543.3267 | [8 empty] | 3104 | 3117 | 2202 | 2807.6667
| Chlorine | g/hr | 26.11 | 23.6 | 780.01 | 26 | 59.84 | 64.09 | 1168.64 | 60 | [8 empty] | 7.28 | 7.39 | 9.54 | 8.07
| Antimony | g/hr | 15.67 | 15.74 | 15.6 | 0.65 | 4.49 | 5.06 | 6.37 | 0.2 | [8 empty] | 0.72 | 0.68 | 0.65 | 0.68333
| Arsenic | g/hr | 1.31 | 1.31 | 1.3 | 2.6 | 0.37 | 0.42 | 0.53 | 0.8 | [8 empty] | 0.12 | 0.06 | 0.05 | 0.076667
| Barium | g/hr | 1.31 | 1.31 | 1.3 | 1.3 | 0.37 | 0.42 | 0.53 | 0.4 | [8 empty] | 0.06 | 0.06 | 0.05 | 0.056667
| Beryllium | g/hr | 1.31 | 1.31 | 1.3 | 1.3 | 0.37 | 0.42 | 0.53 | 0.4 | [8 empty] | 0.06 | 0.06 | 0.05 | 0.056667
| Cadmium | g/hr | 1.31 | 1.31 | 1.3 | 1.3 | 0.37 | 0.42 | 0.53 | 0.4 | [8 empty] | 0.06 | 0.06 | 0.05 | 0.056667
| Chromium | g/hr | 1.31 | 1.31 | 1.3 | 1.3 | 0.52 | 0.59 | 0.74 | 0.5 | [8 empty] | 0.06 | 0.08 | 0.08 | 0.073333
| Lead | g/hr | 2.61 | 2.62 | 2.6 | 15.7 | 0.75 | 0.84 | 1.06 | 4.5 | [8 empty] | 0.12 | 0.11 | 0.11 | 0.11333
| Mercury | g/hr | 0.65 | 0.66 | 0.65 | 1.3 | 0.19 | 0.21 | 0.27 | 0.4 | [8 empty] | 0.03 | 0.03 | 0.03 | 0.03
| Silver | g/hr | 1.31 | 1.31 | 1.3 | 1.3 | 0.37 | 0.42 | 0.53 | 0.4 | [8 empty] | 0.06 | 0.06 | 0.05 | 0.056667
| Thallium | g/hr | 2.61 | 2.62 | 2.6 | 2.6 | 0.75 | 0.84 | 1.06 | 0.8 | [8 empty] | 0.12 | 0.11 | 0.11 | 0.11333
| Stack Gas Flowrate | dscfm | 35696 | 32301 | 32747 | 33581.3333 | 35696 | 32301 | 32747 | 33581.3333 | 35696 | 32301 | 32747 | 33581.3333 | 35696 | 32301 | 32747 | 33581.3333 | 35696 | 32301 | 32747 | 33581.3333
| O2 | % | 7.5 | 7.6 | 6.6 | 7.2333 | 7.5 | 7.6 | 6.6 | 7.2333 | 7.5 | 7.6 | 6.6 | 7.2333 | 7.5 | 7.6 | 6.6 | 7.2333 | 7.5 | 7.6 | 6.6 | 7.2333
Feedrate MTEC Calculations
| Ash | mg/dscm | 13.3967 | 10.0007 | 0 | 7.7991 | 10.2315 | 16.0582 | 0 | 8.7632 | [8 empty] | 53.1079 | 59.3754 | 38.5011 | 50.3281 | 76.7361 | 85.4343 | 38.5011 | 66.8905
| Chlorine | ug/dscm | 446.7287 | 449.5537 | 0 | 298.7608 | 1023.8318 | 1220.8431 | 0 | 748.225 | [8 empty] | 124.5571 | 140.7713 | 166.8033 | 144.0439 | 1595.1176 | 1811.1681 | 166.8033 | 1191.0297
| Antimony | ug/dscm | 268.1057 | 299.8295 | 272.7602 | 280.2318 | 76.8216 | 96.3874 | 111.3771 | 94.862 | [8 empty] | 12.3188 | 12.9532 | 11.365 | 12.187 | 357.2461 | 409.1701 | 395.5022 | 387.3061
| Arsenic | ug/dscm | 22.4134 | 24.954 | 22.73 | 23.3658 | 6.3305 | 8.0005 | 9.2669 | 7.866 | [8 empty] | 2.0531 | 1.1429 | 0.87423 | 1.3673 | 30.7971 | 34.0975 | 32.8711 | 32.5886
| Barium | ug/dscm | 22.4134 | 24.954 | 22.73 | 23.3658 | 6.3305 | 8.0005 | 9.2669 | 7.866 | [8 empty] | 1.0266 | 1.1429 | 0.87423 | 1.0106 | 29.7705 | 34.0975 | 32.8711 | 32.2464
| Beryllium | ug/dscm | 22.4134 | 24.954 | 22.73 | 23.3658 | 6.3305 | 8.0005 | 9.2669 | 7.866 | [8 empty] | 1.0266 | 1.1429 | 0.87423 | 1.0106 | 29.7705 | 34.0975 | 32.8711 | 32.2464
| Cadmium | ug/dscm | 22.4134 | 24.954 | 22.73 | 23.3658 | 6.3305 | 8.0005 | 9.2669 | 7.866 | [8 empty] | 1.0266 | 1.1429 | 0.87423 | 1.0106 | 29.7705 | 34.0975 | 32.8711 | 32.2464
| Chromium | ug/dscm | 22.4134 | 24.954 | 22.73 | 23.3658 | 8.8969 | 11.2388 | 12.9386 | 11.0248 | [8 empty] | 1.0266 | 1.5239 | 1.3988 | 1.3079 | 32.3369 | 37.7168 | 37.0674 | 35.707
| Lead | ug/dscm | 44.6558 | 49.9081 | 45.46 | 46.6746 | 12.8321 | 16.0011 | 18.5337 | 15.789 | [8 empty] | 2.0531 | 2.0954 | 1.9233 | 2.0213 | 59.541 | 68.0045 | 65.917 | 64.4875
| Mercury | ug/dscm | 11.1212 | 12.5723 | 11.365 | 11.6861 | 3.2508 | 4.0003 | 4.7208 | 3.9906 | [8 empty] | 0.51328 | 0.57147 | 0.52454 | 0.53504 | 14.8853 | 17.144 | 16.6104 | 16.2132
| Silver | ug/dscm | 22.4134 | 24.954 | 22.73 | 23.3658 | 6.3305 | 8.0005 | 9.2669 | 7.866 | [8 empty] | 1.0266 | 1.1429 | 0.87423 | 1.0106 | 29.7705 | 34.0975 | 32.8711 | 32.2464
| Thallium | ug/dscm | 44.6558 | 49.9081 | 45.46 | 46.6746 | 12.8321 | 16.0011 | 18.5337 | 15.789 | [8 empty] | 2.0531 | 2.0954 | 1.9233 | 2.0213 | 59.541 | 68.0045 | 65.917 | 64.4875
| SVM | ug/dscm | 67.0692 | 74.8621 | 68.19 | 70.0405 | 19.1626 | 24.0016 | 27.8006 | 23.6549 | [8 empty] | 3.0797 | 3.2383 | 2.7975 | 3.0319 | 89.3115 | 102.102 | 98.7881 | 96.7339
| LVM | ug/dscm | 67.2403 | 74.8621 | 68.19 | 70.0975 | 21.558 | 27.2399 | 31.4723 | 26.7567 | [8 empty] | 4.1063 | 3.8098 | 3.1472 | 3.6858 | 92.9045 | 105.9118 | 102.8096 | 100.542
BIF Feedrate Limits
| Antimony | g/hr |  |  |  | 2300
| Arsenic | g/hr |  |  |  | 3.7
| Barium | g/hr |  |  |  | 380000
| Beryllium | g/hr |  |  |  | 3.7
| Cadmium | g/hr |  |  |  | 3.7
| Chromium | g/hr |  |  |  | 3.7
| Lead | g/hr |  |  |  | 690
| Mercury | g/hr |  |  |  | 2300
| Silver | g/hr |  |  |  | 23000
| Thallium | g/hr |  |  |  | 4000
| Chlorine | g/hr |  |  |  | 3100

## process
Process Information
Cond ID No. | Units | Cond Avg
1004C1
Combustion Temperature | °F | 957