## Project
Project | GLSN: Sediment Phosphorus (Base Extractable as PO4), Total Phosphorus, Biogenic Silica (SiO2-bio)
Principle Investigators | Tom Johengen, Great Lakes Environmental Research Lab, NOAA
For more details see: | Lake Michigan Mass Balance web site

## field data
VISIT | STATION | LATITUDE | LONGITUDE | ARRIVAL | STN_DEPTH m | METHOD_NOTE | INTERVAL | SMPL_TYPE | FIELD_ID | ANALYTE | VALUE | UNITS | RSLT_FLAG | ANALYTE | VALUE | UNITS | RSLT_FLAG | ANALYTE | VALUE | UNITS | RSLT_FLAG
LM94-17-1996-05-21 | LM94-17 | 42.3033 | -87.2828 | 1996/05/21 21:00 GMT | 107 | core | 0 to 1 cm from Top of Core | RFS - INDIV_SMPL | Q:RFS-N: -S:284 | P-NaOH as PO4 | 0.11392 | mg/g | ALT-LAB | TP | 1.2174 | mg/g | ALT-LAB | SiO2-bio | 18.5037 | mg/g | ALT-LAB
LM94-11-1996-05-21 | LM94-11 | 42.1217 | -87.0536 | 1996/05/21 17:20 GMT | 85 | core | 0 to .5 cm from Top of Core | RFS - INDIV_SMPL | Q:RFS-N: -S:286 | P-NaOH as PO4 | 0.069472 | mg/g | ALT-LAB | TP | 1.2154 | mg/g | ALT-LAB | SiO2-bio | 23.3767 | mg/g | ALT-LAB
LM94-15-1994-10-06 | LM94-15 | 42.2853 | -86.6328 | 1994/10/06 15:06 GMT | 52 | core | 3 to 4 cm from Top of Core | RFS - INDIV_SMPL | Q:RFS-N: -S:509 | P-NaOH as PO4 | 0.10778 | mg/g | ALT-LAB | TP | 0.72035 | mg/g | ALT-LAB | SiO2-bio | 8.3883 | mg/g | ALT-LAB
LM94-15-1994-10-06 | LM94-15 | 42.2853 | -86.6328 | 1994/10/06 15:06 GMT | 52 | core | 41 to 42 cm from Top of Core | RFS - INDIV_SMPL | Q:RFS-N: -S:513 | P-NaOH as PO4 | 0.074174 | mg/g | ALT-LAB | TP | 0.52297 | mg/g | ALT-LAB | SiO2-bio | 5.1593 | mg/g | ALT-LAB
LM94-15-1994-10-06 | LM94-15 | 42.2853 | -86.6328 | 1994/10/06 15:06 GMT | 52 | core | 39 to 40 cm from Top of Core | RFS - INDIV_SMPL | Q:RFS-N: -S:520 | P-NaOH as PO4 | 0.080955 | mg/g | ALT-LAB | TP | 0.53064 | mg/g | ALT-LAB | SiO2-bio | 6.6165 | mg/g | ALT-LAB
LM94-15-1994-10-06 | LM94-15 | 42.2853 | -86.6328 | 1994/10/06 15:06 GMT | 52 | core | 37 to 38 cm from Top of Core | RFS - INDIV_SMPL | Q:RFS-N: -S:521 | P-NaOH as PO4 | 0.084118 | mg/g | ALT-LAB | TP | 0.55364 | mg/g | ALT-LAB | SiO2-bio | 7.5684 | mg/g | ALT-LAB
LM94-15-1994-10-06 | LM94-15 | 42.2853 | -86.6328 | 1994/10/06 15:06 GMT | 52 | core | 27 to 28 cm from Top of Core | RFS - INDIV_SMPL | Q:RFS-N: -S:529 | P-NaOH as PO4 | 0.090822 | mg/g | ALT-LAB | TP | 0.57039 | mg/g | ALT-LAB | SiO2-bio | 8.6627 | mg/g | ALT-LAB
LM94-15-1994-10-06 | LM94-15 | 42.2853 | -86.6328 | 1994/10/06 15:06 GMT | 52 | core | 25 to 26 cm from Top of Core | RFS - INDIV_SMPL | Q:RFS-N: -S:564 | P-NaOH as PO4 | 0.10546 | mg/g | ALT-LAB | TP | 0.6195 | mg/g | ALT-LAB | SiO2-bio | 13.7446 | mg/g | ALT-LAB
LM94-15-1994-10-06 | LM94-15 | 42.2853 | -86.6328 | 1994/10/06 15:06 GMT | 52 | core | 35 to 36 cm from Top of Core | RFS - INDIV_SMPL | Q:RFS-N: -S:565 | P-NaOH as PO4 | 0.092978 | mg/g | ALT-LAB | TP | 0.58636 | mg/g | ALT-LAB | SiO2-bio | 12.1589 | mg/g | ALT-LAB
LM94-24-1994-10-07 | LM94-24 | 42.5031 | -86.5292 | 1994/10/07 17:35 GMT | 73 | core | 0 to 1 cm from Top of Core | RFS - INDIV_SMPL | Q:RFS-N: -S:940011 | P-NaOH as PO4 | 0.12429 | mg/g | ALT-LAB | TP | 1.1487 | mg/g | ALT-LAB | SiO2-bio | 23.1749 | mg/g | ALT-LAB
LM94-29-1994-10-10 | LM94-29 | 42.6433 | -86.5317 | 1994/10/10 14:13 GMT | 82 | core | 0 to 1 cm from Top of Core | RFS - INDIV_SMPL | Q:RFS-N: -S:940102 | P-NaOH as PO4 | 0.121 | mg/g | ALT-LAB | TP | 1.1512 | mg/g | ALT-LAB | SiO2-bio | 24.1283 | mg/g | ALT-LAB
LM94-27-1994-10-08 | LM94-27 | 42.5869 | -86.8561 | 1994/10/08 17:58 GMT | 145 | core | 0 to 1 cm from Top of Core | RFS - INDIV_SMPL | Q:RFS-N: -S:940143 | P-NaOH as PO4 | 0.16847 | mg/g | ALT-LAB | TP | 1.3805 | mg/g | ALT-LAB | SiO2-bio | 35.9687 | mg/g | ALT-LAB
LM94-19S-1994-10-07 | LM94-19S | 42.3822 | -86.4636 | 1994/10/07 15:00 GMT | 48 | core | 0 to 1 cm from Top of Core | RFS - INDIV_SMPL | Q:RFS-N: -S:940152 | P-NaOH as PO4 | 0.099401 | mg/g | ALT-LAB | TP | 0.84448 | mg/g | ALT-LAB | SiO2-bio | 13.5868 | mg/g | ALT-LAB
LM94-21S-1996-05-22 | LM94-21S | 42.4022 | -87.2967 | 1996/05/22 18:08 GMT | 117 | core | 0 to 1 cm from Top of Core | RFS - INDIV_SMPL | Q:RFS-N: -S:940285 | P-NaOH as PO4 | 0.15813 | mg/g | ALT-LAB | TP | 1.3516 | mg/g | ALT-LAB | SiO2-bio | 28.4417 | mg/g | ALT-LAB
LM94-15-1994-10-06 | LM94-15 | 42.2853 | -86.6328 | 1994/10/06 15:06 GMT | 52 | core | 19 to 20 cm from Top of Core | RFS - INDIV_SMPL | Q:RFS-N: -S:940355 | P-NaOH as PO4 | 0.23525 | mg/g | ALT-LAB | TP | 0.79766 | mg/g | ALT-LAB | SiO2-bio | 19.0186 | mg/g | ALT-LAB
LM94-15-1994-10-06 | LM94-15 | 42.2853 | -86.6328 | 1994/10/06 15:06 GMT | 52 | core | 12 to 13 cm from Top of Core | RFS - INDIV_SMPL | Q:RFS-N: -S:940358 | P-NaOH as PO4 | 0.1164 | mg/g | ALT-LAB | TP | 0.68906 | mg/g | ALT-LAB | SiO2-bio | 20.7307 | mg/g | ALT-LAB
LM94-15-1994-10-06 | LM94-15 | 42.2853 | -86.6328 | 1994/10/06 15:06 GMT | 52 | core | 6 to 7 cm from Top of Core | RFS - INDIV_SMPL | Q:RFS-N: -S:940359 | P-NaOH as PO4 | 0.080293 | mg/g | ALT-LAB | TP | 0.60027 | mg/g | ALT-LAB | SiO2-bio | 8.7891 | mg/g | ALT-LAB
LM94-15-1994-10-06 | LM94-15 | 42.2853 | -86.6328 | 1994/10/06 15:06 GMT | 52 | core | 9 to 10 cm from Top of Core | RFS - INDIV_SMPL | Q:RFS-N: -S:940360 | P-NaOH as PO4 | 0.083026 | mg/g | ALT-LAB | TP | 0.64392 | mg/g | ALT-LAB | SiO2-bio | 13.635 | mg/g | ALT-LAB
LM94-15-1994-10-06 | LM94-15 | 42.2853 | -86.6328 | 1994/10/06 15:06 GMT | 52 | core | 4 to 5 cm from Top of Core | RFS - INDIV_SMPL | Q:RFS-N: -S:940361 | P-NaOH as PO4 | 0.086736 | mg/g | ALT-LAB | TP | 0.66941 | mg/g | ALT-LAB | SiO2-bio | 8.5585 | mg/g | ALT-LAB
LM94-15-1994-10-06 | LM94-15 | 42.2853 | -86.6328 | 1994/10/06 15:06 GMT | 52 | core | 14 to 15 cm from Top of Core | RFS - INDIV_SMPL | Q:RFS-N: -S:940364 | P-NaOH as PO4 | 0.17282 | mg/g | ALT-LAB | TP | 0.74069 | mg/g | ALT-LAB | SiO2-bio | 17.869 | mg/g | ALT-LAB
LM94-15-1994-10-06 | LM94-15 | 42.2853 | -86.6328 | 1994/10/06 15:06 GMT | 52 | core | 18 to 19 cm from Top of Core | RFS - INDIV_SMPL | Q:RFS-N: -S:940366 | P-NaOH as PO4 | 0.21758 | mg/g | ALT-LAB | TP | 0.79018 | mg/g | ALT-LAB | SiO2-bio | 19.3177 | mg/g | ALT-LAB
LM94-87-1995-08-25 | LM94-87 | 44.6242 | -86.355 | 1995/08/25 15:45 GMT | 207 | core | 1 to 2 cm from Top of Core | RFS - INDIV_SMPL | Q:RFS-N: -S:940399 | P-NaOH as PO4 | 0.22461 | mg/g | ALT-LAB | TP | 1.2712 | mg/g | ALT-LAB | SiO2-bio | 66.5212 | mg/g | ALT-LAB
LM94-82-1995-08-25 | LM94-82 | 44.4133 | -86.3706 | 1995/08/25 09:00 GMT | 128 | core | 0 to 1 cm from Top of Core | RFS - INDIV_SMPL | Q:RFS-N: -S:940402 | P-NaOH as PO4 | 0.21399 | mg/g | ALT-LAB | TP | 1.2447 | mg/g | ALT-LAB | SiO2-bio | 33.7779 | mg/g | ALT-LAB
LM94-13S-1994-10-05 | LM94-13S | 42.1756 | -86.7333 | 1994/10/05 23:43 GMT | 76 | core | 0 to 1 cm from Top of Core | RFS - INDIV_SMPL | Q:RFS-N: -S:940532 | P-NaOH as PO4 | 0.10095 | mg/g | ALT-LAB | TP | 0.98952 | mg/g | ALT-LAB | SiO2-bio | 19.9406 | mg/g | ALT-LAB
LM94-15-1994-10-06 | LM94-15 | 42.2853 | -86.6328 | 1994/10/06 15:06 GMT | 52 | core | 15 to 16 cm from Top of Core | RFS - INDIV_SMPL | Q:RFS-N: -S:940577 | P-NaOH as PO4 | 0.18528 | mg/g | ALT-LAB | TP | 0.78795 | mg/g | ALT-LAB | SiO2-bio | 22.9241 | mg/g | ALT-LAB
LM94-15-1994-10-06 | LM94-15 | 42.2853 | -86.6328 | 1994/10/06 15:06 GMT | 52 | core | 16 to 17 cm from Top of Core | RFS - INDIV_SMPL | Q:RFS-N: -S:940578 | P-NaOH as PO4 | 0.13705 | mg/g | ALT-LAB | TP | 0.96411 | mg/g | ALT-LAB | SiO2-bio | 16.3626 | mg/g | ALT-LAB
LM94-15-1994-10-06 | LM94-15 | 42.2853 | -86.6328 | 1994/10/06 15:06 GMT | 52 | core | 7 to 8 cm from Top of Core | RFS - INDIV_SMPL | Q:RFS-N: -S:940585 | P-NaOH as PO4 | 0.082182 | mg/g | ALT-LAB | TP | 0.65933 | mg/g | ALT-LAB | SiO2-bio | 12.3371 | mg/g | ALT-LAB
LM94-15-1994-10-06 | LM94-15 | 42.2853 | -86.6328 | 1994/10/06 15:06 GMT | 52 | core | 49 to 50 cm from Top of Core | RFS - INDIV_SMPL | Q:RFS-N: -S:940586 | P-NaOH as PO4 | 0.077755 | mg/g | ALT-LAB | TP | 0.56254 | mg/g | ALT-LAB | SiO2-bio | 4.3657 | mg/g | ALT-LAB
LM94-15-1994-10-06 | LM94-15 | 42.2853 | -86.6328 | 1994/10/06 15:06 GMT | 52 | core | 21 to 22 cm from Top of Core | RFS - INDIV_SMPL | Q:RFS-N: -S:940587 | P-NaOH as PO4 | 0.1676 | mg/g | ALT-LAB | TP | 0.70981 | mg/g | ALT-LAB | SiO2-bio | 14.4783 | mg/g | ALT-LAB
LM94-22-1994-10-06 | LM94-22 | 42.385 | -86.5911 | 1994/10/06 17:50 GMT | 60 | core | 0 to 1 cm from Top of Core | RFS - INDIV_SMPL | Q:RFS-N: -S:940590 | P-NaOH as PO4 | 0.20074 | mg/g | ALT-LAB | TP | 1.1692 | mg/g | ALT-LAB | SiO2-bio | 16.0838 | mg/g | ALT-LAB
LM94-15-1994-10-06 | LM94-15 | 42.2853 | -86.6328 | 1994/10/06 15:06 GMT | 52 | core | 11 to 12 cm from Top of Core | RFS - INDIV_SMPL | Q:RFS-N: -S:940594 | P-NaOH as PO4 | 0.10791 | mg/g | ALT-LAB | TP | 0.67007 | mg/g | ALT-LAB | SiO2-bio | 23.8494 | mg/g | ALT-LAB
LM94-15-1994-10-06 | LM94-15 | 42.2853 | -86.6328 | 1994/10/06 15:06 GMT | 52 | core | 5 to 6 cm from Top of Core | RFS - INDIV_SMPL | Q:RFS-N: -S:940596 | P-NaOH as PO4 | 0.076982 | mg/g | ALT-LAB | TP | 0.60834 | mg/g | ALT-LAB | SiO2-bio | 6.9936 | mg/g | ALT-LAB
LM94-15-1994-10-06 | LM94-15 | 42.2853 | -86.6328 | 1994/10/06 15:06 GMT | 52 | core | 13 to 14 cm from Top of Core | RFS - INDIV_SMPL | Q:RFS-N: -S:940597 | P-NaOH as PO4 | 0.1458 | mg/g | ALT-LAB | TP | 0.706 | mg/g | ALT-LAB | SiO2-bio | 19.9143 | mg/g | ALT-LAB
LM94-15-1994-10-06 | LM94-15 | 42.2853 | -86.6328 | 1994/10/06 15:06 GMT | 52 | core | 43 to 44 cm from Top of Core | RFS - INDIV_SMPL | Q:RFS-N: -S:940598 | P-NaOH as PO4 | 0.0759 | mg/g | ALT-LAB | TP | 0.53358 | mg/g | ALT-LAB | SiO2-bio | 4.9583 | mg/g | ALT-LAB
LM94-15-1994-10-06 | LM94-15 | 42.2853 | -86.6328 | 1994/10/06 15:06 GMT | 52 | core | 0 to 1 cm from Top of Core | RFS - INDIV_SMPL | Q:RFS-N: -S:940608 | P-NaOH as PO4 | 0.12917 | mg/g | ALT-LAB | TP | 0.95255 | mg/g | ALT-LAB | SiO2-bio | 18.9039 | mg/g | ALT-LAB
LM94-15-1994-10-06 | LM94-15 | 42.2853 | -86.6328 | 1994/10/06 15:06 GMT | 52 | core | 33 to 34 cm from Top of Core | RFS - INDIV_SMPL | Q:RFS-N: -S:940620 | P-NaOH as PO4 | 0.094074 | mg/g | ALT-LAB | TP | 0.59927 | mg/g | ALT-LAB | SiO2-bio | 13.9557 | mg/g | ALT-LAB
LM94-15-1994-10-06 | LM94-15 | 42.2853 | -86.6328 | 1994/10/06 15:06 GMT | 52 | core | 31 to 32 cm from Top of Core | RFS - INDIV_SMPL | Q:RFS-N: -S:940621 | P-NaOH as PO4 | 0.083688 | mg/g | ALT-LAB | TP | 0.53505 | mg/g | ALT-LAB | SiO2-bio | 7.9955 | mg/g | ALT-LAB
LM94-15-1994-10-06 | LM94-15 | 42.2853 | -86.6328 | 1994/10/06 15:06 GMT | 52 | core | 10 to 11 cm from Top of Core | RFS - INDIV_SMPL | Q:RFS-N: -S:940623 | P-NaOH as PO4 | 0.091955 | mg/g | ALT-LAB | TP | 0.66441 | mg/g | ALT-LAB | SiO2-bio | 20.3349 | mg/g | ALT-LAB
LM94-15-1994-10-06 | LM94-15 | 42.2853 | -86.6328 | 1994/10/06 15:06 GMT | 52 | core | 17 to 18 cm from Top of Core | RFS - INDIV_SMPL | Q:RFS-N: -S:940625 | P-NaOH as PO4 | 0.23072 | mg/g | ALT-LAB | TP | 0.78796 | mg/g | ALT-LAB | SiO2-bio | 21.0107 | mg/g | ALT-LAB
LM94-15-1994-10-06 | LM94-15 | 42.2853 | -86.6328 | 1994/10/06 15:06 GMT | 52 | core | 47 to 48 cm from Top of Core | RFS - INDIV_SMPL | Q:RFS-N: -S:940626 | P-NaOH as PO4 | 0.11164 | mg/g | ALT-LAB | TP | 0.57901 | mg/g | ALT-LAB | SiO2-bio | 3.3249 | mg/g | ALT-LAB
LM94-15-1994-10-06 | LM94-15 | 42.2853 | -86.6328 | 1994/10/06 15:06 GMT | 52 | core | 2 to 3 cm from Top of Core | RFS - INDIV_SMPL | Q:RFS-N: -S:940627 | P-NaOH as PO4 | 0.16981 | mg/g | ALT-LAB | TP | 0.96326 | mg/g | ALT-LAB | SiO2-bio | 16.0528 | mg/g | ALT-LAB
LM94-15-1994-10-06 | LM94-15 | 42.2853 | -86.6328 | 1994/10/06 15:06 GMT | 52 | core | 45 to 46 cm from Top of Core | RFS - INDIV_SMPL | Q:RFS-N: -S:940632 | P-NaOH as PO4 | 0.079578 | mg/g | ALT-LAB | TP | 0.56338 | mg/g | ALT-LAB | SiO2-bio | 5.1901 | mg/g | ALT-LAB
LM94-15-1994-10-06 | LM94-15 | 42.2853 | -86.6328 | 1994/10/06 15:06 GMT | 52 | core | 16 to 17 cm from Top of Core | RFS - INDIV_SMPL | Q:RFS-N: -S:940634 | P-NaOH as PO4 | 0.22606 | mg/g | ALT-LAB | TP | 0.83815 | mg/g | ALT-LAB | SiO2-bio | 26.0038 | mg/g | ALT-LAB
LM94-15-1994-10-06 | LM94-15 | 42.2853 | -86.6328 | 1994/10/06 15:06 GMT | 52 | core | 8 to 9 cm from Top of Core | RFS - INDIV_SMPL | Q:RFS-N: -S:940635 | P-NaOH as PO4 | 0.088506 | mg/g | ALT-LAB | TP | 0.62327 | mg/g | ALT-LAB | SiO2-bio | 11.6407 | mg/g | ALT-LAB
LM94-18-1996-05-20 | LM94-18 | 42.3536 | -86.9575 | 1996/05/20 22:55 GMT | 127 | core | 0 to 1 cm from Top of Core | RFS - INDIV_SMPL | Q:RFS-N: -S:940659 | P-NaOH as PO4 | 0.138 | mg/g | ALT-LAB | TP | 1.2811 | mg/g | ALT-LAB | SiO2-bio | 25.5953 | mg/g | ALT-LAB
LM94-80-1995-09-01 | LM94-80 | 44.3581 | -86.7078 | 1995/09/01 09:10 GMT | 254 | core | 0 to 1 cm from Top of Core | RFS - INDIV_SMPL | Q:RFS-N: -S:940829 | P-NaOH as PO4 | 0.28047 | mg/g | ALT-LAB | TP | 1.3729 | mg/g | ALT-LAB | SiO2-bio | 101.4846 | mg/g | ALT-LAB
LM94-79-1995-09-02 | LM94-79 | 44.305 | -87.0414 | 1995/09/02 19:55 GMT | 247 | core | 0 to 1 cm from Top of Core | RFS - INDIV_SMPL | Q:RFS-N: -S:941148 | P-NaOH as PO4 | 0.27094 | mg/g | ALT-LAB | TP | 1.348 | mg/g | ALT-LAB | SiO2-bio | 135.5225 | mg/g | ALT-LAB OA3-QC
LM94-62-1995-09-04 | LM94-62 | 43.5003 | -87.6172 | 1995/09/04 11:15 GMT | 129 | core | 0 to 1 cm from Top of Core | RFS - INDIV_SMPL | Q:RFS-N: -S:941233 | P-NaOH as PO4 | 0.19414 | mg/g | ALT-LAB | TP | 1.3702 | mg/g | ALT-LAB | SiO2-bio | 51.2167 | mg/g | ALT-LAB
LM94-37-1994-10-11 | LM94-37 | 42.8283 | -86.7586 | 1994/10/11 15:25 GMT | 110 | core | 0 to 1 cm from Top of Core | RFS - INDIV_SMPL | Q:RFS-N: -S:941802 | P-NaOH as PO4 | INVALID | mg/g | ALT-LAB INV-QC OA3-QC | TP | INVALID | mg/g | ALT-LAB INV-QC OA3-QC | SiO2-bio | INVALID | mg/g | ALT-LAB INV-QC
LM94-36S-1994-10-10 | LM94-36S | 42.8189 | -86.4736 | 1994/10/10 00:32 GMT | 78 | core | 0 to 1 cm from Top of Core | RFS - INDIV_SMPL | Q:RFS-N: -S:941861 | P-NaOH as PO4 | 0.11936 | mg/g | ALT-LAB | TP | 1.1655 | mg/g | ALT-LAB | SiO2-bio | 28.0467 | mg/g | ALT-LAB
LM94-55-1994-10-13 | LM94-55 | 43.2944 | -86.5586 | 1994/10/13 15:01 GMT | 90 | core | 0 to 1 cm from Top of Core | RFS - INDIV_SMPL | Q:RFS-N: -S:941965 | P-NaOH as PO4 | 0.15298 | mg/g | ALT-LAB | TP | 1.1463 | mg/g | ALT-LAB | SiO2-bio | 28.8459 | mg/g | ALT-LAB
LM94-65-1995-09-04 | LM94-65 | 43.6525 | -87.0158 | 1995/09/04 02:30 GMT | 163 | core | 0 to 1 cm from Top of Core | RFS - INDIV_SMPL | Q:RFS-N: -S:942019 | P-NaOH as PO4 | 0.27974 | mg/g | ALT-LAB | TP | 1.4144 | mg/g | ALT-LAB | SiO2-bio | 55.2554 | mg/g | ALT-LAB
LM94-53-1994-10-12 | LM94-53 | 43.1992 | -86.7011 | 1994/10/12 19:30 GMT | 116 | core | 0 to 1 cm from Top of Core | RFS - INDIV_SMPL | Q:RFS-N: -S:942190 | P-NaOH as PO4 | 0.163 | mg/g | ALT-LAB | TP | 1.4474 | mg/g | ALT-LAB | SiO2-bio | 30.9536 | mg/g | ALT-LAB
LM94-9S-1994-10-05 | LM94-9S | 42.0136 | -86.7503 | 1994/10/05 20:06 GMT | 54 | core | 0 to 1 cm from Top of Core | RFS - INDIV_SMPL | Q:RFS-N: -S:942307 | P-NaOH as PO4 | 0.084491 | mg/g | ALT-LAB | TP | 0.83492 | mg/g | ALT-LAB | SiO2-bio | 21.3236 | mg/g | ALT-LAB
LM94-9S-1994-10-05 | LM94-9S | 42.0136 | -86.7503 | 1994/10/05 20:06 GMT | 54 | core | 0 to 1 cm from Top of Core | RFS - INDIV_SMPL | Q:RFS-N: -S:942321 | P-NaOH as PO4 | 0.1072 | mg/g | ALT-LAB | TP | 0.79741 | mg/g | ALT-LAB | SiO2-bio | 18.1314 | mg/g | ALT-LAB
LM94-48-1994-10-12 | LM94-48 | 43.0586 | -86.6619 | 1994/10/12 13:25 GMT | 104 | core | 0 to 1 cm from Top of Core | RFS - INDIV_SMPL | Q:RFS-N: -S:942412 | P-NaOH as PO4 | 0.11516 | mg/g | ALT-LAB | TP | 1.3903 | mg/g | ALT-LAB | SiO2-bio | 26.1283 | mg/g | ALT-LAB
LM94-46-1994-10-11 | LM94-46 | 43.0158 | -86.4069 | 1994/10/11 23:30 GMT | 73 | core | 0 to 1 cm from Top of Core | RFS - INDIV_SMPL | Q:RFS-N: -S:942472 | P-NaOH as PO4 | 0.12023 | mg/g | ALT-LAB | TP | 1.073 | mg/g | ALT-LAB | SiO2-bio | 23.5776 | mg/g | ALT-LAB
LM94-39-1994-10-10 | LM94-39 | 42.8342 | -86.9986 | 1994/10/10 21:12 GMT | 149 | core | 0 to 1 cm from Top of Core | RFS - INDIV_SMPL | Q:RFS-N: -S:942545 | P-NaOH as PO4 | 0.1172 | mg/g | ALT-LAB | TP | 1.4042 | mg/g | ALT-LAB | SiO2-bio | 39.7098 | mg/g | ALT-LAB
LM94-54-1995-09-05 | LM94-54 | 43.2406 | -86.8886 | 1995/09/05 03:30 GMT | 114 | core | 0 to 1 cm from Top of Core | RFS - INDIV_SMPL | Q:RFS-N: -S:942959 | P-NaOH as PO4 | 0.14542 | mg/g | ALT-LAB | TP | 1.3159 | mg/g | ALT-LAB | SiO2-bio | 32.9274 | mg/g | ALT-LAB
LM94-103-1995-08-28 | LM94-103 | 45.0619 | -86.4914 | 1995/08/28 23:20 GMT | 206 | core | 1 to 2 cm from Top of Core | RFS - INDIV_SMPL | Q:RFS-N: -S:943042 | P-NaOH as PO4 | 0.28506 | mg/g | ALT-LAB | TP | 1.1974 | mg/g | ALT-LAB | SiO2-bio | 105.7918 | mg/g | ALT-LAB
LM94-41-1994-10-11 | LM94-41 | 42.8786 | -86.3572 | 1994/10/11 19:56 GMT | 58 | core | 16 to 17 cm from Top of Core | RFS - INDIV_SMPL | Q:RFS-N: -S:943100 | P-NaOH as PO4 | 0.12747 | mg/g | ALT-LAB | TP | 0.66898 | mg/g | ALT-LAB | SiO2-bio | 20.335 | mg/g | ALT-LAB
LM94-41-1994-10-11 | LM94-41 | 42.8786 | -86.3572 | 1994/10/11 19:56 GMT | 58 | core | 39 to 40 cm from Top of Core | RFS - INDIV_SMPL | Q:RFS-N: -S:943101 | P-NaOH as PO4 | 0.10892 | mg/g | ALT-LAB | TP | 0.53229 | mg/g | ALT-LAB | SiO2-bio | 10.145 | mg/g | ALT-LAB
LM94-41-1994-10-11 | LM94-41 | 42.8786 | -86.3572 | 1994/10/11 19:56 GMT | 58 | core | 33 to 34 cm from Top of Core | RFS - INDIV_SMPL | Q:RFS-N: -S:943103 | P-NaOH as PO4 | 0.11786 | mg/g | ALT-LAB | TP | 0.56169 | mg/g | ALT-LAB | SiO2-bio | 14.355 | mg/g | ALT-LAB
LM94-41-1994-10-11 | LM94-41 | 42.8786 | -86.3572 | 1994/10/11 19:56 GMT | 58 | core | 12 to 13 cm from Top of Core | RFS - INDIV_SMPL | Q:RFS-N: -S:943104 | P-NaOH as PO4 | 0.14722 | mg/g | ALT-LAB | TP | 0.72652 | mg/g | ALT-LAB | SiO2-bio | 24.605 | mg/g | ALT-LAB
LM94-41-1994-10-11 | LM94-41 | 42.8786 | -86.3572 | 1994/10/11 19:56 GMT | 58 | core | 17 to 18 cm from Top of Core | RFS - INDIV_SMPL | Q:RFS-N: -S:943105 | P-NaOH as PO4 | 0.14832 | mg/g | ALT-LAB | TP | 0.72165 | mg/g | ALT-LAB | SiO2-bio | 23 | mg/g | ALT-LAB
LM94-41-1994-10-11 | LM94-41 | 42.8786 | -86.3572 | 1994/10/11 19:56 GMT | 58 | core | 0 to 1 cm from Top of Core | RFS - INDIV_SMPL | Q:RFS-N: -S:943106 | P-NaOH as PO4 | 0.16785 | mg/g | ALT-LAB | TP | 1.042 | mg/g | ALT-LAB | SiO2-bio | 20.9983 | mg/g | ALT-LAB
LM94-41-1994-10-11 | LM94-41 | 42.8786 | -86.3572 | 1994/10/11 19:56 GMT | 58 | core | 1 to 2 cm from Top of Core | RFS - INDIV_SMPL | Q:RFS-N: -S:943108 | P-NaOH as PO4 | 0.21131 | mg/g | ALT-LAB | TP | 1.0363 | mg/g | ALT-LAB | SiO2-bio | 18.7 | mg/g | ALT-LAB
LM94-41-1994-10-11 | LM94-41 | 42.8786 | -86.3572 | 1994/10/11 19:56 GMT | 58 | core | 18 to 19 cm from Top of Core | RFS - INDIV_SMPL | Q:RFS-N: -S:943110 | P-NaOH as PO4 | 0.15002 | mg/g | ALT-LAB | TP | 0.69812 | mg/g | ALT-LAB | SiO2-bio | 25.2 | mg/g | ALT-LAB
LM94-41-1994-10-11 | LM94-41 | 42.8786 | -86.3572 | 1994/10/11 19:56 GMT | 58 | core | 5 to 6 cm from Top of Core | RFS - INDIV_SMPL | Q:RFS-N: -S:943111 | P-NaOH as PO4 | 0.14023 | mg/g | ALT-LAB | TP | 0.71231 | mg/g | ALT-LAB | SiO2-bio | 13.275 | mg/g | ALT-LAB
LM94-41-1994-10-11 | LM94-41 | 42.8786 | -86.3572 | 1994/10/11 19:56 GMT | 58 | core | 3 to 4 cm from Top of Core | RFS - INDIV_SMPL | Q:RFS-N: -S:943112 | P-NaOH as PO4 | 0.14202 | mg/g | ALT-LAB | TP | 0.71513 | mg/g | ALT-LAB | SiO2-bio | 12.865 | mg/g | ALT-LAB
LM94-41-1994-10-11 | LM94-41 | 42.8786 | -86.3572 | 1994/10/11 19:56 GMT | 58 | core | 6 to 7 cm from Top of Core | RFS - INDIV_SMPL | Q:RFS-N: -S:943113 | P-NaOH as PO4 | 0.12761 | mg/g | ALT-LAB | TP | 0.71557 | mg/g | ALT-LAB | SiO2-bio | 12.27 | mg/g | ALT-LAB
LM94-41-1994-10-11 | LM94-41 | 42.8786 | -86.3572 | 1994/10/11 19:56 GMT | 58 | core | 8 to 9 cm from Top of Core | RFS - INDIV_SMPL | Q:RFS-N: -S:943115 | P-NaOH as PO4 | 0.11931 | mg/g | ALT-LAB | TP | 0.64948 | mg/g | ALT-LAB | SiO2-bio | 15.115 | mg/g | ALT-LAB
LM94-33-1994-10-10 | LM94-33 | 42.7325 | -86.9989 | 1994/10/10 17:40 GMT | 161 | core | 0 to 1 cm from Top of Core | RFS - INDIV_SMPL | Q:RFS-N: -S:943117 | P-NaOH as PO4 | 0.11241 | mg/g | ALT-LAB | TP | 1.2865 | mg/g | ALT-LAB | SiO2-bio | 45.3902 | mg/g | ALT-LAB
LM94-41-1994-10-11 | LM94-41 | 42.8786 | -86.3572 | 1994/10/11 19:56 GMT | 58 | core | 21 to 22 cm from Top of Core | RFS - INDIV_SMPL | Q:RFS-N: -S:943120 | P-NaOH as PO4 | 0.13126 | mg/g | ALT-LAB | TP | 0.65667 | mg/g | ALT-LAB | SiO2-bio | 21.305 | mg/g | ALT-LAB
LM94-41-1994-10-11 | LM94-41 | 42.8786 | -86.3572 | 1994/10/11 19:56 GMT | 58 | core | 25 to 26 cm from Top of Core | RFS - INDIV_SMPL | Q:RFS-N: -S:943125 | P-NaOH as PO4 | 0.11838 | mg/g | ALT-LAB | TP | 0.56113 | mg/g | ALT-LAB | SiO2-bio | 17 | mg/g | ALT-LAB
LM94-41-1994-10-11 | LM94-41 | 42.8786 | -86.3572 | 1994/10/11 19:56 GMT | 58 | core | 14 to 15 cm from Top of Core | RFS - INDIV_SMPL | Q:RFS-N: -S:943126 | P-NaOH as PO4 | 0.13265 | mg/g | ALT-LAB | TP | 0.66371 | mg/g | ALT-LAB | SiO2-bio | 22.79 | mg/g | ALT-LAB
LM94-41-1994-10-11 | LM94-41 | 42.8786 | -86.3572 | 1994/10/11 19:56 GMT | 58 | core | 4 to 5 cm from Top of Core | RFS - INDIV_SMPL | Q:RFS-N: -S:943128 | P-NaOH as PO4 | 0.13319 | mg/g | ALT-LAB | TP | 0.71716 | mg/g | ALT-LAB | SiO2-bio | 12.55 | mg/g | ALT-LAB
LM94-41-1994-10-11 | LM94-41 | 42.8786 | -86.3572 | 1994/10/11 19:56 GMT | 58 | core | 13 to 14 cm from Top of Core | RFS - INDIV_SMPL | Q:RFS-N: -S:943129 | P-NaOH as PO4 | 0.15309 | mg/g | ALT-LAB | TP | 0.68019 | mg/g | ALT-LAB | SiO2-bio | 23.685 | mg/g | ALT-LAB
LM94-41-1994-10-11 | LM94-41 | 42.8786 | -86.3572 | 1994/10/11 19:56 GMT | 58 | core | 11 to 12 cm from Top of Core | RFS - INDIV_SMPL | Q:RFS-N: -S:943133 | P-NaOH as PO4 | 0.20051 | mg/g | ALT-LAB | TP | 0.74697 | mg/g | ALT-LAB | SiO2-bio | 24.815 | mg/g | ALT-LAB
LM94-41-1994-10-11 | LM94-41 | 42.8786 | -86.3572 | 1994/10/11 19:56 GMT | 58 | core | 7 to 8 cm from Top of Core | RFS - INDIV_SMPL | Q:RFS-N: -S:943134 | P-NaOH as PO4 | 0.12653 | mg/g | ALT-LAB | TP | 0.67173 | mg/g | ALT-LAB | SiO2-bio | 12.985 | mg/g | ALT-LAB
LM94-41-1994-10-11 | LM94-41 | 42.8786 | -86.3572 | 1994/10/11 19:56 GMT | 58 | core | 23 to 24 cm from Top of Core | RFS - INDIV_SMPL | Q:RFS-N: -S:943136 | P-NaOH as PO4 | 0.13963 | mg/g | ALT-LAB | TP | 0.60944 | mg/g | ALT-LAB | SiO2-bio | 20.045 | mg/g | ALT-LAB
LM94-41-1994-10-11 | LM94-41 | 42.8786 | -86.3572 | 1994/10/11 19:56 GMT | 58 | core | 15 to 16 cm from Top of Core | RFS - INDIV_SMPL | Q:RFS-N: -S:943139 | P-NaOH as PO4 | 0.13636 | mg/g | ALT-LAB | TP | 0.67164 | mg/g | ALT-LAB | SiO2-bio | 21.055 | mg/g | ALT-LAB
LM94-41-1994-10-11 | LM94-41 | 42.8786 | -86.3572 | 1994/10/11 19:56 GMT | 58 | core | 27 to 28 cm from Top of Core | RFS - INDIV_SMPL | Q:RFS-N: -S:943141 | P-NaOH as PO4 | 0.12296 | mg/g | ALT-LAB | TP | 0.595 | mg/g | ALT-LAB | SiO2-bio | 14.195 | mg/g | ALT-LAB
LM94-41-1994-10-11 | LM94-41 | 42.8786 | -86.3572 | 1994/10/11 19:56 GMT | 58 | core | 31 to 32 cm from Top of Core | RFS - INDIV_SMPL | Q:RFS-N: -S:943144 | P-NaOH as PO4 | 0.1179 | mg/g | ALT-LAB | TP | 0.59126 | mg/g | ALT-LAB | SiO2-bio | 16.31 | mg/g | ALT-LAB
LM94-41-1994-10-11 | LM94-41 | 42.8786 | -86.3572 | 1994/10/11 19:56 GMT | 58 | core | 37 to 38 cm from Top of Core | RFS - INDIV_SMPL | Q:RFS-N: -S:943148 | P-NaOH as PO4 | 0.098244 | mg/g | ALT-LAB | TP | 0.52836 | mg/g | ALT-LAB | SiO2-bio | 12.615 | mg/g | ALT-LAB
LM94-41-1994-10-11 | LM94-41 | 42.8786 | -86.3572 | 1994/10/11 19:56 GMT | 58 | core | 9 to 10 cm from Top of Core | RFS - INDIV_SMPL | Q:RFS-N: -S:943152 | P-NaOH as PO4 | 0.11888 | mg/g | ALT-LAB | TP | 0.64995 | mg/g | ALT-LAB | SiO2-bio | 19.37 | mg/g | ALT-LAB
LM94-41-1994-10-11 | LM94-41 | 42.8786 | -86.3572 | 1994/10/11 19:56 GMT | 58 | core | 35 to 36 cm from Top of Core | RFS - INDIV_SMPL | Q:RFS-N: -S:943153 | P-NaOH as PO4 | 0.09912 | mg/g | ALT-LAB | TP | 0.57053 | mg/g | ALT-LAB | SiO2-bio | 11.955 | mg/g | ALT-LAB
LM94-41-1994-10-11 | LM94-41 | 42.8786 | -86.3572 | 1994/10/11 19:56 GMT | 58 | core | 29 to 30 cm from Top of Core | RFS - INDIV_SMPL | Q:RFS-N: -S:943154 | P-NaOH as PO4 | 0.10573 | mg/g | ALT-LAB | TP | 0.5716 | mg/g | ALT-LAB | SiO2-bio | 16.97 | mg/g | ALT-LAB
LM94-41-1994-10-11 | LM94-41 | 42.8786 | -86.3572 | 1994/10/11 19:56 GMT | 58 | core | 19 to 20 cm from Top of Core | RFS - INDIV_SMPL | Q:RFS-N: -S:943166 | P-NaOH as PO4 | 0.17495 | mg/g | ALT-LAB | TP | 0.70996 | mg/g | ALT-LAB | SiO2-bio | 23.44 | mg/g | ALT-LAB
LM94-41-1994-10-11 | LM94-41 | 42.8786 | -86.3572 | 1994/10/11 19:56 GMT | 58 | core | 2 to 3 cm from Top of Core | RFS - INDIV_SMPL | Q:RFS-N: -S:943185 | P-NaOH as PO4 | 0.18236 | mg/g | ALT-LAB | TP | 0.87135 | mg/g | ALT-LAB | SiO2-bio | 14.28 | mg/g | ALT-LAB
LM94-41-1994-10-11 | LM94-41 | 42.8786 | -86.3572 | 1994/10/11 19:56 GMT | 58 | core | 10 to 11 cm from Top of Core | RFS - INDIV_SMPL | Q:RFS-N: -S:943198 | P-NaOH as PO4 | 0.14577 | mg/g | ALT-LAB | TP | 0.72399 | mg/g | ALT-LAB | SiO2-bio | 21.475 | mg/g | ALT-LAB
LM94-21-1996-05-22 | LM94-21 | 42.4022 | -87.2964 | 1996/05/22 18:08 GMT | 117 | core | 0 to 1 cm from Top of Core | RFS - INDIV_SMPL | Q:RFS-N: -S:943256 | P-NaOH as PO4 | 0.15923 | mg/g | ALT-LAB | TP | 1.3564 | mg/g | ALT-LAB | SiO2-bio | 29.814 | mg/g | ALT-LAB
LM94-15-1994-10-06 | LM94-15 | 42.2853 | -86.6328 | 1994/10/06 15:06 GMT | 52 | core | 23 to 24 cm from Top of Core | RFS - INDIV_SMPL | Q:RFS-N: -S:943408 | P-NaOH as PO4 | 0.11631 | mg/g | ALT-LAB | TP | 0.66347 | mg/g | ALT-LAB | SiO2-bio | 19.218 | mg/g | ALT-LAB
LM94-15-1994-10-06 | LM94-15 | 42.2853 | -86.6328 | 1994/10/06 15:06 GMT | 52 | core | 29 to 30 cm from Top of Core | RFS - INDIV_SMPL | Q:RFS-N: -S:943420 | P-NaOH as PO4 | 0.079694 | mg/g | ALT-LAB | TP | 0.56014 | mg/g | ALT-LAB | SiO2-bio | 6.3564 | mg/g | ALT-LAB
LM94-25-1994-10-08 | LM94-25 | 42.4958 | -86.8286 | 1994/10/08 15:35 GMT | 124 | core | 0 to 1 cm from Top of Core | RFS - INDIV_SMPL | Q:RFS-N: -S:943564 | P-NaOH as PO4 | 0.12272 | mg/g | ALT-LAB | TP | 1.3294 | mg/g | ALT-LAB | SiO2-bio | 27.1088 | mg/g | ALT-LAB
LM94-99-1995-08-29 | LM94-99 | 45.0069 | -86.7292 | 1995/08/29 09:05 GMT | 208 | core | 1 to 2 cm from Top of Core | RFS - INDIV_SMPL | Q:RFS-N: -S:950097 | P-NaOH as PO4 | 0.25502 | mg/g | ALT-LAB | TP | 1.4101 | mg/g | ALT-LAB | SiO2-bio | 73.6913 | mg/g | ALT-LAB
LM94-31-1995-09-06 | LM94-31 | 42.67 | -87.2514 | 1995/09/06 17:05 GMT | 145 | core | 0 to 1 cm from Top of Core | RFS - INDIV_SMPL | Q:RFS-N: -S:950164 | P-NaOH as PO4 | 0.26684 | mg/g | ALT-LAB | TP | 1.396 | mg/g | ALT-LAB | SiO2-bio | 41.8347 | mg/g | ALT-LAB
LM94-66-1995-09-03 | LM94-66 | 43.7086 | -86.6822 | 1995/09/03 21:00 GMT | 98 | core | 0 to 1 cm from Top of Core | RFS - INDIV_SMPL | Q:RFS-N: -S:950451 | P-NaOH as PO4 | 0.24708 | mg/g | ALT-LAB | TP | 1.1718 | mg/g | ALT-LAB | SiO2-bio | 34.6712 | mg/g | ALT-LAB
LM94-70-1995-09-03 | LM94-70 | 43.8881 | -86.9125 | 1995/09/03 17:40 GMT | 174 | core | 0 to 1 cm from Top of Core | RFS - INDIV_SMPL | Q:RFS-N: -S:950461 | P-NaOH as PO4 | 0.26534 | mg/g | ALT-LAB | TP | 1.2571 | mg/g | ALT-LAB | SiO2-bio | 67.7771 | mg/g | ALT-LAB
LM94-108-1995-08-25 | LM94-108 | 45.1631 | -85.7069 | 1995/08/25 23:54 GMT | 138 | core | 1 to 2 cm from Top of Core | RFS - INDIV_SMPL | Q:RFS-N: -S:950698 | P-NaOH as PO4 | 0.15295 | mg/g | ALT-LAB | TP | 1.1775 | mg/g | ALT-LAB | SiO2-bio | 43.8356 | mg/g | ALT-LAB
LM94-126-1995-08-27 | LM94-126 | 45.7606 | -86.0639 | 1995/08/27 06:28 GMT | 96 | core | 0 to 1 cm from Top of Core | RFS - INDIV_SMPL | Q:RFS-N: -S:950880 | P-NaOH as PO4 | 0.15876 | mg/g | ALT-LAB | TP | 1.2064 | mg/g | ALT-LAB | SiO2-bio | 40.4414 | mg/g | ALT-LAB
LM94-58-1995-09-09 | LM94-58 | 43.4803 | -87.4547 | 1995/09/09 00:00 GMT | 152 | core | 0 to 1 cm from Top of Core | RFS - INDIV_SMPL | Q:RFS-N: -S:950948 | P-NaOH as PO4 | 0.19241 | mg/g | ALT-LAB | TP | 1.4395 | mg/g | ALT-LAB | SiO2-bio | 51.7604 | mg/g | ALT-LAB
LM94-86-1995-08-31 | LM94-86 | 44.5881 | -86.6036 | 1995/08/31 23:15 GMT | 279 | core | 16 to 17 cm from Top of Core | RFS - INDIV_SMPL | Q:RFS-N: -S:951204 | P-NaOH as PO4 | 0.35696 | mg/g | ALT-LAB | TP | 1.2359 | mg/g | ALT-LAB | SiO2-bio | 14.9307 | mg/g | ALT-LAB
LM94-86-1995-08-31 | LM94-86 | 44.5881 | -86.6036 | 1995/08/31 23:15 GMT | 279 | core | 2 to 3 cm from Top of Core | RFS - INDIV_SMPL | Q:RFS-N: -S:951205 | P-NaOH as PO4 | 0.46367 | mg/g | ALT-LAB OA3-QC | TP | 1.6207 | mg/g | ALT-LAB | SiO2-bio | 86.8864 | mg/g | ALT-LAB
LM94-86-1995-08-31 | LM94-86 | 44.5881 | -86.6036 | 1995/08/31 23:15 GMT | 279 | core | 22 to 23 cm from Top of Core | RFS - INDIV_SMPL | Q:RFS-N: -S:951214 | P-NaOH as PO4 | 0.16419 | mg/g | ALT-LAB | TP | 0.96621 | mg/g | ALT-LAB | SiO2-bio | 13.1738 | mg/g | ALT-LAB
LM94-86-1995-08-31 | LM94-86 | 44.5881 | -86.6036 | 1995/08/31 23:15 GMT | 279 | core | 28 to 29 cm from Top of Core | RFS - INDIV_SMPL | Q:RFS-N: -S:951215 | P-NaOH as PO4 | 0.12871 | mg/g | ALT-LAB | TP | 0.77099 | mg/g | ALT-LAB | SiO2-bio | 11.2712 | mg/g | ALT-LAB
LM94-86-1995-08-31 | LM94-86 | 44.5881 | -86.6036 | 1995/08/31 23:15 GMT | 279 | core | 5 to 6 cm from Top of Core | RFS - INDIV_SMPL | Q:RFS-N: -S:951216 | P-NaOH as PO4 | 0.27211 | mg/g | ALT-LAB | TP | 1.4537 | mg/g | ALT-LAB | SiO2-bio | 107.9307 | mg/g | ALT-LAB
LM94-86-1995-08-31 | LM94-86 | 44.5881 | -86.6036 | 1995/08/31 23:15 GMT | 279 | core | 24 to 25 cm from Top of Core | RFS - INDIV_SMPL | Q:RFS-N: -S:951217 | P-NaOH as PO4 | 0.20862 | mg/g | ALT-LAB | TP | 1.0349 | mg/g | ALT-LAB | SiO2-bio | 12.6858 | mg/g | ALT-LAB
LM94-86-1995-08-31 | LM94-86 | 44.5881 | -86.6036 | 1995/08/31 23:15 GMT | 279 | core | 6 to 7 cm from Top of Core | RFS - INDIV_SMPL | Q:RFS-N: -S:951222 | P-NaOH as PO4 | 0.33233 | mg/g | ALT-LAB | TP | 1.5635 | mg/g | ALT-LAB | SiO2-bio | 109.5947 | mg/g | ALT-LAB
LM94-86-1995-08-31 | LM94-86 | 44.5881 | -86.6036 | 1995/08/31 23:15 GMT | 279 | core | 30 to 31 cm from Top of Core | RFS - INDIV_SMPL | Q:RFS-N: -S:951223 | P-NaOH as PO4 | 0.11879 | mg/g | ALT-LAB | TP | 0.70682 | mg/g | ALT-LAB | SiO2-bio | 12.752 | mg/g | ALT-LAB
LM94-86-1995-08-31 | LM94-86 | 44.5881 | -86.6036 | 1995/08/31 23:15 GMT | 279 | core | 32 to 33 cm from Top of Core | RFS - INDIV_SMPL | Q:RFS-N: -S:951231 | P-NaOH as PO4 | 0.11868 | mg/g | ALT-LAB | TP | 0.80139 | mg/g | ALT-LAB | SiO2-bio | 10.3344 | mg/g | ALT-LAB
LM94-86-1995-08-31 | LM94-86 | 44.5881 | -86.6036 | 1995/08/31 23:15 GMT | 279 | core | 19 to 20 cm from Top of Core | RFS - INDIV_SMPL | Q:RFS-N: -S:951237 | P-NaOH as PO4 | 0.1664 | mg/g | ALT-LAB | TP | 0.81724 | mg/g | ALT-LAB | SiO2-bio | 16.2317 | mg/g | ALT-LAB
LM94-86-1995-08-31 | LM94-86 | 44.5881 | -86.6036 | 1995/08/31 23:15 GMT | 279 | core | 20 to 21 cm from Top of Core | RFS - INDIV_SMPL | Q:RFS-N: -S:951238 | P-NaOH as PO4 | 0.14598 | mg/g | ALT-LAB | TP | 0.76425 | mg/g | ALT-LAB | SiO2-bio | 13.7679 | mg/g | ALT-LAB
LM94-86-1995-08-31 | LM94-86 | 44.5881 | -86.6036 | 1995/08/31 23:15 GMT | 279 | core | 12 to 13 cm from Top of Core | RFS - INDIV_SMPL | Q:RFS-N: -S:951242 | P-NaOH as PO4 | 0.41999 | mg/g | ALT-LAB | TP | 1.5207 | mg/g | ALT-LAB | SiO2-bio | 21.8565 | mg/g | ALT-LAB
LM94-86-1995-08-31 | LM94-86 | 44.5881 | -86.6036 | 1995/08/31 23:15 GMT | 279 | core | 7 to 8 cm from Top of Core | RFS - INDIV_SMPL | Q:RFS-N: -S:951245 | P-NaOH as PO4 | 0.19992 | mg/g | ALT-LAB | TP | 0.93556 | mg/g | ALT-LAB | SiO2-bio | 109.2607 | mg/g | ALT-LAB
LM94-86-1995-08-31 | LM94-86 | 44.5881 | -86.6036 | 1995/08/31 23:15 GMT | 279 | core | 11 to 12 cm from Top of Core | RFS - INDIV_SMPL | Q:RFS-N: -S:951249 | P-NaOH as PO4 | 0.16513 | mg/g | ALT-LAB | TP | 1.0799 | mg/g | ALT-LAB | SiO2-bio | 30.4703 | mg/g | ALT-LAB
LM94-86-1995-08-31 | LM94-86 | 44.5881 | -86.6036 | 1995/08/31 23:15 GMT | 279 | core | 10 to 11 cm from Top of Core | RFS - INDIV_SMPL | Q:RFS-N: -S:951250 | P-NaOH as PO4 | 0.19118 | mg/g | ALT-LAB | TP | 1.0072 | mg/g | ALT-LAB | SiO2-bio | 46.8749 | mg/g | ALT-LAB
LM94-86-1995-08-31 | LM94-86 | 44.5881 | -86.6036 | 1995/08/31 23:15 GMT | 279 | core | 17 to 18 cm from Top of Core | RFS - INDIV_SMPL | Q:RFS-N: -S:951252 | P-NaOH as PO4 | 0.19956 | mg/g | ALT-LAB | TP | 0.812 | mg/g | ALT-LAB | SiO2-bio | 16.1215 | mg/g | ALT-LAB
LM94-86-1995-08-31 | LM94-86 | 44.5881 | -86.6036 | 1995/08/31 23:15 GMT | 279 | core | 3 to 4 cm from Top of Core | RFS - INDIV_SMPL | Q:RFS-N: -S:951254 | P-NaOH as PO4 | 0.45447 | mg/g | ALT-LAB OA3-QC | TP | 1.565 | mg/g | ALT-LAB | SiO2-bio | 84.415 | mg/g | ALT-LAB
LM94-86-1995-08-31 | LM94-86 | 44.5881 | -86.6036 | 1995/08/31 23:15 GMT | 279 | core | 14 to 15 cm from Top of Core | RFS - INDIV_SMPL | Q:RFS-N: -S:951255 | P-NaOH as PO4 | 0.26554 | mg/g | ALT-LAB | TP | 1.059 | mg/g | ALT-LAB | SiO2-bio | 17.7901 | mg/g | ALT-LAB
LM94-86-1995-08-31 | LM94-86 | 44.5881 | -86.6036 | 1995/08/31 23:15 GMT | 279 | core | 13 to 14 cm from Top of Core | RFS - INDIV_SMPL | Q:RFS-N: -S:951256 | P-NaOH as PO4 | 0.21358 | mg/g | ALT-LAB | TP | 1.1426 | mg/g | ALT-LAB | SiO2-bio | 16.9145 | mg/g | ALT-LAB
LM94-86-1995-08-31 | LM94-86 | 44.5881 | -86.6036 | 1995/08/31 23:15 GMT | 279 | core | 15 to 16 cm from Top of Core | RFS - INDIV_SMPL | Q:RFS-N: -S:951257 | P-NaOH as PO4 | 0.24744 | mg/g | ALT-LAB | TP | 0.98167 | mg/g | ALT-LAB | SiO2-bio | 15.1388 | mg/g | ALT-LAB
LM94-86-1995-08-31 | LM94-86 | 44.5881 | -86.6036 | 1995/08/31 23:15 GMT | 279 | core | 8 to 9 cm from Top of Core | RFS - INDIV_SMPL | Q:RFS-N: -S:951263 | P-NaOH as PO4 | 0.27662 | mg/g | ALT-LAB | TP | 1.4059 | mg/g | ALT-LAB | SiO2-bio | 93.6359 | mg/g | ALT-LAB
LM94-86-1995-08-31 | LM94-86 | 44.5881 | -86.6036 | 1995/08/31 23:15 GMT | 279 | core | 26 to 27 cm from Top of Core | RFS - INDIV_SMPL | Q:RFS-N: -S:951267 | P-NaOH as PO4 | 0.14881 | mg/g | ALT-LAB | TP | 0.79743 | mg/g | ALT-LAB | SiO2-bio | 12.6557 | mg/g | ALT-LAB
LM94-86-1995-08-31 | LM94-86 | 44.5881 | -86.6036 | 1995/08/31 23:15 GMT | 279 | core | 18 to 19 cm from Top of Core | RFS - INDIV_SMPL | Q:RFS-N: -S:951268 | P-NaOH as PO4 | 0.17674 | mg/g | ALT-LAB | TP | 0.82276 | mg/g | ALT-LAB | SiO2-bio | 16.3484 | mg/g | ALT-LAB
LM94-86-1995-08-31 | LM94-86 | 44.5881 | -86.6036 | 1995/08/31 23:15 GMT | 279 | core | 4 to 5 cm from Top of Core | RFS - INDIV_SMPL | Q:RFS-N: -S:951269 | P-NaOH as PO4 | 0.21325 | mg/g | ALT-LAB | TP | 1.0935 | mg/g | ALT-LAB | SiO2-bio | 98.1867 | mg/g | ALT-LAB
LM94-86-1995-08-31 | LM94-86 | 44.5881 | -86.6036 | 1995/08/31 23:15 GMT | 279 | core | 1 to 2 cm from Top of Core | RFS - INDIV_SMPL | Q:RFS-N: -S:951271 | P-NaOH as PO4 | 0.22653 | mg/g | ALT-LAB | TP | 1.3014 | mg/g | ALT-LAB | SiO2-bio | 93.9426 | mg/g | ALT-LAB
LM94-85-1995-08-31 | LM94-85 | 44.5389 | -86.9372 | 1995/08/31 19:28 GMT | 240 | core | 1 to 2 cm from Top of Core | RFS - INDIV_SMPL | Q:RFS-N: -S:951283 | P-NaOH as PO4 | 0.22008 | mg/g | ALT-LAB | TP | 1.2996 | mg/g | ALT-LAB | SiO2-bio | 104.5272 | mg/g | ALT-LAB
LM94-86-1995-08-31 | LM94-86 | 44.5881 | -86.6036 | 1995/08/31 23:15 GMT | 279 | core | 9 to 10 cm from Top of Core | RFS - INDIV_SMPL | Q:RFS-N: -S:951293 | P-NaOH as PO4 | 0.2394 | mg/g | ALT-LAB | TP | 1.1257 | mg/g | ALT-LAB | SiO2-bio | 65.6208 | mg/g | ALT-LAB
LM94-48S-1995-09-05 | LM94-48S | 43.0589 | -86.6569 | 1995/09/05 06:30 GMT | 107 | core | 0 to 1 cm from Top of Core | RFS - INDIV_SMPL | Q:RFS-N: -S:951370 | P-NaOH as PO4 | 0.13363 | mg/g | ALT-LAB | TP | 1.2371 | mg/g | ALT-LAB | SiO2-bio | 27.1672 | mg/g | ALT-LAB
LM94-34-1995-09-06 | LM94-34 | 42.7731 | -87.0814 | 1995/09/06 07:55 GMT | 157 | core | 0 to 1 cm from Top of Core | RFS - INDIV_SMPL | Q:RFS-N: -S:951426 | P-NaOH as PO4 | 0.20735 | mg/g | ALT-LAB | TP | 1.3554 | mg/g | ALT-LAB | SiO2-bio | 40.5692 | mg/g | ALT-LAB
LM94-61-1995-09-04 | LM94-61 | 43.4742 | -86.7847 | 1995/09/04 23:00 GMT | 138 | core | 0 to 1 cm from Top of Core | RFS - INDIV_SMPL | Q:RFS-N: -S:951452 | P-NaOH as PO4 | 0.21307 | mg/g | ALT-LAB | TP | 1.2517 | mg/g | ALT-LAB | SiO2-bio | 46.0685 | mg/g | ALT-LAB
LM94-26-1995-09-06 | LM94-26 | 42.5439 | -87.1792 | 1995/09/06 20:18 GMT | 148 | core | 0 to 1 cm from Top of Core | RFS - INDIV_SMPL | Q:RFS-N: -S:951475 | P-NaOH as PO4 | 0.22263 | mg/g | ALT-LAB | TP | 1.3259 | mg/g | ALT-LAB | SiO2-bio | 46.0522 | mg/g | ALT-LAB
LM94-83-1995-09-01 | LM94-83 | 44.4736 | -86.7047 | 1995/09/01 05:30 GMT | 269 | core | 1 to 2 cm from Top of Core | RFS - INDIV_SMPL | Q:RFS-N: -S:951686 | P-NaOH as PO4 | 0.27803 | mg/g | ALT-LAB | TP | 1.382 | mg/g | ALT-LAB | SiO2-bio | 89.419 | mg/g | ALT-LAB
LM94-63-1995-09-09 | LM94-63 | 43.5825 | -87.4994 | 1995/09/09 04:00 GMT | 146 | core | 0 to 1 cm from Top of Core | RFS - INDIV_SMPL | Q:RFS-N: -S:951795 | P-NaOH as PO4 | 0.22533 | mg/g | ALT-LAB | TP | 1.3549 | mg/g | ALT-LAB | SiO2-bio | 65.4321 | mg/g | ALT-LAB
LM94-107-1995-08-28 | LM94-107 | 45.1553 | -86.3669 | 1995/08/28 09:40 GMT | 200 | core | 1 to 2 cm from Top of Core | RFS - INDIV_SMPL | Q:RFS-N: -S:951823 | P-NaOH as PO4 | 0.23227 | mg/g | ALT-LAB | TP | 1.2712 | mg/g | ALT-LAB | SiO2-bio | 94.9661 | mg/g | ALT-LAB
LM94-101-1995-08-28 | LM94-101 | 45.0611 | -86.3889 | 1995/08/28 20:40 GMT | 207 | core | 1 to 2 cm from Top of Core | RFS - INDIV_SMPL | Q:RFS-N: -S:951858 | P-NaOH as PO4 | 0.27645 | mg/g | ALT-LAB | TP | 1.191 | mg/g | ALT-LAB | SiO2-bio | 99.8608 | mg/g | ALT-LAB
LM94-97-1995-08-28 | LM94-97 | 44.975 | -86.3669 | 1995/08/28 17:36 GMT | 164 | core | 1 to 2 cm from Top of Core | RFS - INDIV_SMPL | Q:RFS-N: -S:951877 | P-NaOH as PO4 | 0.15888 | mg/g | ALT-LAB | TP | 1.1594 | mg/g | ALT-LAB | SiO2-bio | 52.3148 | mg/g | ALT-LAB
LM94-33S-1995-09-06 | LM94-33S | 42.7322 | -86.9981 | 1995/09/06 11:20 GMT | 166 | core | 0 to 1 cm from Top of Core | RFS - INDIV_SMPL | Q:RFS-N: -S:952239 | P-NaOH as PO4 | 0.21933 | mg/g | ALT-LAB | TP | 1.3439 | mg/g | ALT-LAB | SiO2-bio | 53.4167 | mg/g | ALT-LAB
LM94-112-1995-08-28 | LM94-112 | 45.2942 | -86.2839 | 1995/08/28 01:55 GMT | 172 | core | 18 to 19 cm from Top of Core | RFS - INDIV_SMPL | Q:RFS-N: -S:952505 | P-NaOH as PO4 | 0.27189 | mg/g | ALT-LAB | TP | 1.2355 | mg/g | ALT-LAB | SiO2-bio | 43.3669 | mg/g | ALT-LAB
LM94-112-1995-08-28 | LM94-112 | 45.2942 | -86.2839 | 1995/08/28 01:55 GMT | 172 | core | 17 to 18 cm from Top of Core | RFS - INDIV_SMPL | Q:RFS-N: -S:952508 | P-NaOH as PO4 | 0.27563 | mg/g | ALT-LAB | TP | 1.8419 | mg/g | ALT-LAB OS3-QC | SiO2-bio | 42.7374 | mg/g | ALT-LAB
LM94-112-1995-08-28 | LM94-112 | 45.2942 | -86.2839 | 1995/08/28 01:55 GMT | 172 | core | 36 to 37 cm from Top of Core | RFS - INDIV_SMPL | Q:RFS-N: -S:952511 | P-NaOH as PO4 | 0.21368 | mg/g | ALT-LAB | TP | 0.89871 | mg/g | ALT-LAB | SiO2-bio | 20.7136 | mg/g | ALT-LAB
LM94-112-1995-08-28 | LM94-112 | 45.2942 | -86.2839 | 1995/08/28 01:55 GMT | 172 | core | 22 to 23 cm from Top of Core | RFS - INDIV_SMPL | Q:RFS-N: -S:952517 | P-NaOH as PO4 | 0.31684 | mg/g | ALT-LAB | TP | 0.99756 | mg/g | ALT-LAB | SiO2-bio | 23.7277 | mg/g | ALT-LAB
LM94-112-1995-08-28 | LM94-112 | 45.2942 | -86.2839 | 1995/08/28 01:55 GMT | 172 | core | 12 to 13 cm from Top of Core | RFS - INDIV_SMPL | Q:RFS-N: -S:952520 | P-NaOH as PO4 | 0.21048 | mg/g | ALT-LAB | TP | 1.0518 | mg/g | ALT-LAB | SiO2-bio | 95.9152 | mg/g | ALT-LAB
LM94-112-1995-08-28 | LM94-112 | 45.2942 | -86.2839 | 1995/08/28 01:55 GMT | 172 | core | 30 to 31 cm from Top of Core | RFS - INDIV_SMPL | Q:RFS-N: -S:952521 | P-NaOH as PO4 | 0.34979 | mg/g | ALT-LAB | TP | 1.0999 | mg/g | ALT-LAB | SiO2-bio | 19.4207 | mg/g | ALT-LAB
LM94-112-1995-08-28 | LM94-112 | 45.2942 | -86.2839 | 1995/08/28 01:55 GMT | 172 | core | 24 to 25 cm from Top of Core | RFS - INDIV_SMPL | Q:RFS-N: -S:952523 | P-NaOH as PO4 | 0.34844 | mg/g | ALT-LAB | TP | 1.1976 | mg/g | ALT-LAB | SiO2-bio | 21.7725 | mg/g | ALT-LAB
LM94-112-1995-08-28 | LM94-112 | 45.2942 | -86.2839 | 1995/08/28 01:55 GMT | 172 | core | 13 to 14 cm from Top of Core | RFS - INDIV_SMPL | Q:RFS-N: -S:952525 | P-NaOH as PO4 | 0.10466 | mg/g | ALT-LAB | TP | 0.84563 | mg/g | ALT-LAB | SiO2-bio | 126.3 | mg/g | ALT-LAB OA3-QC
LM94-112-1995-08-28 | LM94-112 | 45.2942 | -86.2839 | 1995/08/28 01:55 GMT | 172 | core | 3 to 4 cm from Top of Core | RFS - INDIV_SMPL | Q:RFS-N: -S:952531 | P-NaOH as PO4 | 0.19891 | mg/g | ALT-LAB | TP | 1.2463 | mg/g | ALT-LAB | SiO2-bio | 55.9944 | mg/g | ALT-LAB
LM94-112-1995-08-28 | LM94-112 | 45.2942 | -86.2839 | 1995/08/28 01:55 GMT | 172 | core | 7 to 8 cm from Top of Core | RFS - INDIV_SMPL | Q:RFS-N: -S:952532 | P-NaOH as PO4 | 0.42465 | mg/g | ALT-LAB | TP | 1.5899 | mg/g | ALT-LAB | SiO2-bio | 63.2101 | mg/g | ALT-LAB
LM94-112-1995-08-28 | LM94-112 | 45.2942 | -86.2839 | 1995/08/28 01:55 GMT | 172 | core | 1 to 2 cm from Top of Core | RFS - INDIV_SMPL | Q:RFS-N: -S:952533 | P-NaOH as PO4 | 0.21276 | mg/g | ALT-LAB | TP | 1.2202 | mg/g | ALT-LAB | SiO2-bio | 73.5724 | mg/g | ALT-LAB
LM94-112-1995-08-28 | LM94-112 | 45.2942 | -86.2839 | 1995/08/28 01:55 GMT | 172 | core | 2 to 3 cm from Top of Core | RFS - INDIV_SMPL | Q:RFS-N: -S:952534 | P-NaOH as PO4 | 0.19708 | mg/g | ALT-LAB | TP | 1.2441 | mg/g | ALT-LAB | SiO2-bio | 81.3058 | mg/g | ALT-LAB
LM94-112-1995-08-28 | LM94-112 | 45.2942 | -86.2839 | 1995/08/28 01:55 GMT | 172 | core | 20 to 21 cm from Top of Core | RFS - INDIV_SMPL | Q:RFS-N: -S:952535 | P-NaOH as PO4 | 0.13127 | mg/g | ALT-LAB | TP | 0.89405 | mg/g | ALT-LAB | SiO2-bio | 29.158 | mg/g | ALT-LAB
LM94-112-1995-08-28 | LM94-112 | 45.2942 | -86.2839 | 1995/08/28 01:55 GMT | 172 | core | 15 to 16 cm from Top of Core | RFS - INDIV_SMPL | Q:RFS-N: -S:952536 | P-NaOH as PO4 | 0.168 | mg/g | ALT-LAB | TP | 1.1538 | mg/g | ALT-LAB | SiO2-bio | 57.33 | mg/g | ALT-LAB
LM94-112-1995-08-28 | LM94-112 | 45.2942 | -86.2839 | 1995/08/28 01:55 GMT | 172 | core | 16 to 17 cm from Top of Core | RFS - INDIV_SMPL | Q:RFS-N: -S:952537 | P-NaOH as PO4 | 0.17754 | mg/g | ALT-LAB | TP | 0.95046 | mg/g | ALT-LAB | SiO2-bio | 56.1538 | mg/g | ALT-LAB
LM94-112-1995-08-28 | LM94-112 | 45.2942 | -86.2839 | 1995/08/28 01:55 GMT | 172 | core | 11 to 12 cm from Top of Core | RFS - INDIV_SMPL | Q:RFS-N: -S:952538 | P-NaOH as PO4 | 0.23104 | mg/g | ALT-LAB | TP | 1.1964 | mg/g | ALT-LAB | SiO2-bio | 84.3632 | mg/g | ALT-LAB
LM94-112-1995-08-28 | LM94-112 | 45.2942 | -86.2839 | 1995/08/28 01:55 GMT | 172 | core | 19 to 20 cm from Top of Core | RFS - INDIV_SMPL | Q:RFS-N: -S:952540 | P-NaOH as PO4 | 0.16767 | mg/g | ALT-LAB | TP | 0.9207 | mg/g | ALT-LAB | SiO2-bio | 37.6928 | mg/g | ALT-LAB
LM94-112-1995-08-28 | LM94-112 | 45.2942 | -86.2839 | 1995/08/28 01:55 GMT | 172 | core | 6 to 7 cm from Top of Core | RFS - INDIV_SMPL | Q:RFS-N: -S:952542 | P-NaOH as PO4 | 0.28298 | mg/g | ALT-LAB | TP | 1.3785 | mg/g | ALT-LAB | SiO2-bio | 63.4648 | mg/g | ALT-LAB
LM94-112-1995-08-28 | LM94-112 | 45.2942 | -86.2839 | 1995/08/28 01:55 GMT | 172 | core | 10 to 11 cm from Top of Core | RFS - INDIV_SMPL | Q:RFS-N: -S:952543 | P-NaOH as PO4 | 0.29032 | mg/g | ALT-LAB | TP | 1.4264 | mg/g | ALT-LAB | SiO2-bio | 73.7921 | mg/g | ALT-LAB
LM94-112-1995-08-28 | LM94-112 | 45.2942 | -86.2839 | 1995/08/28 01:55 GMT | 172 | core | 8 to 9 cm from Top of Core | RFS - INDIV_SMPL | Q:RFS-N: -S:952547 | P-NaOH as PO4 | 0.24244 | mg/g | ALT-LAB | TP | 1.1694 | mg/g | ALT-LAB | SiO2-bio | 58.6344 | mg/g | ALT-LAB
LM94-112-1995-08-28 | LM94-112 | 45.2942 | -86.2839 | 1995/08/28 01:55 GMT | 172 | core | 9 to 10 cm from Top of Core | RFS - INDIV_SMPL | Q:RFS-N: -S:952548 | P-NaOH as PO4 | 0.20983 | mg/g | ALT-LAB | TP | 1.21 | mg/g | ALT-LAB | SiO2-bio | 61.8517 | mg/g | ALT-LAB
LM94-112-1995-08-28 | LM94-112 | 45.2942 | -86.2839 | 1995/08/28 01:55 GMT | 172 | core | 4 to 5 cm from Top of Core | RFS - INDIV_SMPL | Q:RFS-N: -S:952549 | P-NaOH as PO4 | 0.22089 | mg/g | ALT-LAB | TP | 1.2742 | mg/g | ALT-LAB | SiO2-bio | 67.0515 | mg/g | ALT-LAB
LM94-110-1995-08-28 | LM94-110 | 45.2511 | -86.4089 | 1995/08/28 05:50 GMT | 186 | core | 1 to 2 cm from Top of Core | RFS - INDIV_SMPL | Q:RFS-N: -S:952550 | P-NaOH as PO4 | 0.27743 | mg/g | ALT-LAB | TP | 1.3345 | mg/g | ALT-LAB | SiO2-bio | 78.2152 | mg/g | ALT-LAB
LM94-120-1995-08-27 | LM94-120 | 45.5289 | -86.1708 | 1995/08/27 14:15 GMT | 140 | core | 1 to 2 cm from Top of Core | RFS - INDIV_SMPL | Q:RFS-N: -S:952569 | P-NaOH as PO4 | 0.20172 | mg/g | ALT-LAB | TP | 1.3662 | mg/g | ALT-LAB | SiO2-bio | 45.8062 | mg/g | ALT-LAB
LM94-112-1995-08-28 | LM94-112 | 45.2942 | -86.2839 | 1995/08/28 01:55 GMT | 172 | core | 34 to 35 cm from Top of Core | RFS - INDIV_SMPL | Q:RFS-N: -S:952570 | P-NaOH as PO4 | 0.20097 | mg/g | ALT-LAB | TP | 0.88332 | mg/g | ALT-LAB | SiO2-bio | 19.1826 | mg/g | ALT-LAB
LM94-112-1995-08-28 | LM94-112 | 45.2942 | -86.2839 | 1995/08/28 01:55 GMT | 172 | core | 32 to 33 cm from Top of Core | RFS - INDIV_SMPL | Q:RFS-N: -S:952582 | P-NaOH as PO4 | 0.28077 | mg/g | ALT-LAB | TP | 0.98502 | mg/g | ALT-LAB | SiO2-bio | 20.1369 | mg/g | ALT-LAB
LM94-112-1995-08-28 | LM94-112 | 45.2942 | -86.2839 | 1995/08/28 01:55 GMT | 172 | core | 28 to 29 cm from Top of Core | RFS - INDIV_SMPL | Q:RFS-N: -S:952593 | P-NaOH as PO4 | 0.32721 | mg/g | ALT-LAB | TP | 1.0969 | mg/g | ALT-LAB | SiO2-bio | 17.8037 | mg/g | ALT-LAB
LM94-112-1995-08-28 | LM94-112 | 45.2942 | -86.2839 | 1995/08/28 01:55 GMT | 172 | core | 5 to 6 cm from Top of Core | RFS - INDIV_SMPL | Q:RFS-N: -S:952595 | P-NaOH as PO4 | 0.2064 | mg/g | ALT-LAB | TP | 1.2738 | mg/g | ALT-LAB | SiO2-bio | 58.901 | mg/g | ALT-LAB
LM94-112-1995-08-28 | LM94-112 | 45.2942 | -86.2839 | 1995/08/28 01:55 GMT | 172 | core | 40 to 41 cm from Top of Core | RFS - INDIV_SMPL | Q:RFS-N: -S:952596 | P-NaOH as PO4 | 0.25584 | mg/g | ALT-LAB | TP | 1.0027 | mg/g | ALT-LAB | SiO2-bio | 19.7262 | mg/g | ALT-LAB
LM94-112-1995-08-28 | LM94-112 | 45.2942 | -86.2839 | 1995/08/28 01:55 GMT | 172 | core | 26 to 27 cm from Top of Core | RFS - INDIV_SMPL | Q:RFS-N: -S:952597 | P-NaOH as PO4 | 0.16343 | mg/g | ALT-LAB | TP | 0.92284 | mg/g | ALT-LAB | SiO2-bio | 15.0572 | mg/g | ALT-LAB
LM94-112-1995-08-28 | LM94-112 | 45.2942 | -86.2839 | 1995/08/28 01:55 GMT | 172 | core | 14 to 15 cm from Top of Core | RFS - INDIV_SMPL | Q:RFS-N: -S:952599 | P-NaOH as PO4 | 0.12316 | mg/g | ALT-LAB | TP | 0.91706 | mg/g | ALT-LAB | SiO2-bio | 95.5274 | mg/g | ALT-LAB
LM94-112-1995-08-28 | LM94-112 | 45.2942 | -86.2839 | 1995/08/28 01:55 GMT | 172 | core | 38 to 39 cm from Top of Core | RFS - INDIV_SMPL | Q:RFS-N: -S:952600 | P-NaOH as PO4 | 0.32729 | mg/g | ALT-LAB | TP | 1.0347 | mg/g | ALT-LAB | SiO2-bio | 19.7847 | mg/g | ALT-LAB
LM94-78-1995-09-01 | LM94-78 | 44.2536 | -86.625 | 1995/09/01 15:40 GMT | 227 | core | 0 to 1 cm from Top of Core | RFS - INDIV_SMPL | Q:RFS-N: -S:952700 | P-NaOH as PO4 | 0.25343 | mg/g | ALT-LAB | TP | 1.375 | mg/g | ALT-LAB | SiO2-bio | 75.9658 | mg/g | ALT-LAB
LM94-113-1994-07-31 | LM94-113 | 45.3269 | -87.0086 | 1994/07/31 20:53 GMT | 37 | core | 1 to 30 cm from Top of Core | RFS - INDIV_SMPL | Q:RFS-N: -S:SD113G | P-NaOH as PO4 | 0.18563 | mg/g | ALT-LAB | TP | 1.3101 | mg/g | ALT-LAB | SiO2-bio | 23.845 | mg/g | ALT-LAB
LM94-117-1994-08-02 | LM94-117 | 45.4456 | -85.2219 | 1994/08/02 21:24 GMT | 55 | core | 1 to 30 cm from Top of Core | RFS - INDIV_SMPL | Q:RFS-N: -S:SD117G | P-NaOH as PO4 | 0.029129 | mg/g | ALT-LAB | TP | 0.18891 | mg/g | ALT-LAB | SiO2-bio | 3.6966 | mg/g | ALT-LAB
LM94-16-1994-07-26 | LM94-16 | 42.2928 | -86.6519 | 1994/07/26 14:32 GMT | 60 | core | 0 to 1 cm from Top of Core | RFS - INDIV_SMPL | Q:RFS-N: -S:SD16G | P-NaOH as PO4 | 0.16898 | mg/g | ALT-LAB | TP | 0.9751 | mg/g | ALT-LAB | SiO2-bio | 13.3641 | mg/g | ALT-LAB
LM94-32-1996-05-20 | LM94-32 | 42.7128 | -87.4086 | 1996/05/20 17:40 GMT | 111 | core | 0 to 1.5 cm from Top of Core | RFS - INDIV_SMPL | Q:RFS-N: -S:SD32G | P-NaOH as PO4 | 0.12245 | mg/g | ALT-LAB | TP | 1.2107 | mg/g | ALT-LAB | SiO2-bio | 21.4804 | mg/g | ALT-LAB
LM94-47-1994-07-25 | LM94-47 | 43.0156 | -86.3278 | 1994/07/25 13:40 GMT | 47 | core | 0 to 1 cm from Top of Core | RFS - INDIV_SMPL | Q:RFS-N: -S:SD47G | P-NaOH as PO4 | 0.082557 | mg/g | ALT-LAB | TP | 0.45606 | mg/g | ALT-LAB | SiO2-bio | 1.5225 | mg/g | ALT-LAB
LM94-8-1994-07-26 | LM94-8 | 41.9842 | -87.0142 | 1994/07/26 20:17 GMT | 65 | core | 0 to 1 cm from Top of Core | RFS - INDIV_SMPL | Q:RFS-N: -S:SD8G | P-NaOH as PO4 | 0.13519 | mg/g | ALT-LAB | TP | 0.91963 | mg/g | ALT-LAB | SiO2-bio | 6.8085 | mg/g | ALT-LAB
LM94-94-1994-06-24 | LM94-94 | 44.9372 | -87.5614 | 1994/06/24 19:45 GMT |  | core | 1 to 25 cm from Top of Core | RFS - INDIV_SMPL | Q:RFS-N: -S:SD94G | P-NaOH as PO4 | 0.53643 | mg/g | ALT-LAB OA3-QC | TP | 1.9009 | mg/g | ALT-LAB | SiO2-bio | 140.3905 | mg/g | ALT-LAB OA3-QC
LM94-95-1994-07-30 | LM94-95 | 44.94 | -87.6017 | 1994/07/30 17:02 GMT | 16 | core | 1 to 30 cm from Top of Core | RFS - INDIV_SMPL | Q:RFS-N: -S:SD95G | P-NaOH as PO4 | 0.1374 | mg/g | ALT-LAB | TP | 1.2184 | mg/g | ALT-LAB | SiO2-bio | 66.7225 | mg/g | ALT-LAB
LM94-100-1994-07-31 | LM94-100 | 45.0503 | -86.9228 | 1994/07/31 15:22 GMT | 81 | ponar |  | RFS - INDIV_SMPL | Q:RFS-N: -S:SD100P | P-NaOH as PO4 | 0.053192 | mg/g | ALT-LAB | TP | 0.23297 | mg/g | ALT-LAB | SiO2-bio | 4.0938 | mg/g | ALT-LAB
LM94-102-1995-08-28 | LM94-102 | 45.0633 | -86.2519 | 1995/08/28 14:45 GMT | 100 | ponar |  | RFS - INDIV_SMPL | Q:RFS-N: -S:SD102P | P-NaOH as PO4 | 0.05786 | mg/g | ALT-LAB | TP | 0.26071 | mg/g | ALT-LAB | SiO2-bio | 10.502 | mg/g | ALT-LAB
LM94-104-1994-08-03 | LM94-104 | 45.0686 | -85.8569 | 1994/08/03 18:02 GMT | 28 | ponar |  | RFS - INDIV_SMPL | Q:RFS-N: -S:SD104P | P-NaOH as PO4 | 0.039174 | mg/g | ALT-LAB | TP | 0.12829 | mg/g | ALT-LAB | SiO2-bio | 3.255 | mg/g | ALT-LAB
LM94-106-1994-07-30 | LM94-106 | 45.1342 | -87.3064 | 1994/07/30 14:41 GMT | 23 | ponar |  | RFS - INDIV_SMPL | Q:RFS-N: -S:SD106P | P-NaOH as PO4 | 0.031681 | mg/g | ALT-LAB | TP | 0.383 | mg/g | ALT-LAB | SiO2-bio | 2.1154 | mg/g | ALT-LAB
LM94-109-1994-07-31 | LM94-109 | 45.2475 | -86.6686 | 1994/07/31 18:13 GMT | 57 | ponar |  | RFS - INDIV_SMPL | Q:RFS-N: -S:SD109P | P-NaOH as PO4 | 0.022441 | mg/g | ALT-LAB | TP | 0.11638 | mg/g | ALT-LAB | SiO2-bio | 2.0465 | mg/g | ALT-LAB
LM94-10-1994-07-27 | LM94-10 | 42.0658 | -87.38 | 1994/07/27 18:05 GMT | 51 | ponar |  | RFS - INDIV_SMPL | Q:RFS-N: -S:SD10P | P-NaOH as PO4 | 0.036623 | mg/g | ALT-LAB | TP | 0.20881 | mg/g | ALT-LAB | SiO2-bio | 2.4322 | mg/g | ALT-LAB
LM94-111-1994-08-03 | LM94-111 | 45.2419 | -85.5561 | 1994/08/03 15:43 GMT | 32 | ponar |  | RFS - INDIV_SMPL | Q:RFS-N: -S:SD111P | P-NaOH as PO4 | 0.023509 | mg/g | ALT-LAB | TP | 0.086668 | mg/g | ALT-LAB | SiO2-bio | 1.5594 | mg/g | ALT-LAB
LM94-114-1995-08-26 | LM94-114 | 45.3503 | -85.8925 | 1995/08/26 04:00 GMT | 66 | ponar |  | RFS - INDIV_SMPL | Q:RFS-N: -S:SD114P | P-NaOH as PO4 | 0.032811 | mg/g | ALT-LAB | TP | 0.11286 | mg/g | ALT-LAB | SiO2-bio | 6.1537 | mg/g | ALT-LAB
LM94-115-1995-08-26 | LM94-115 | 45.3961 | -85.5953 | 1995/08/26 08:00 GMT | 85 | ponar |  | RFS - INDIV_SMPL | Q:RFS-N: -S:SD115P | P-NaOH as PO4 | 0.040539 | mg/g | ALT-LAB | TP | 0.17794 | mg/g | ALT-LAB | SiO2-bio | 6.8061 | mg/g | ALT-LAB
LM94-116-1995-08-26 | LM94-116 | 45.4 | -85.5 | 1995/08/26 10:30 GMT | 37 | ponar |  | RFS - INDIV_SMPL | Q:RFS-N: -S:SD116P | P-NaOH as PO4 | 0.029846 | mg/g | ALT-LAB | TP | 0.17766 | mg/g | ALT-LAB | SiO2-bio | 4.9142 | mg/g | ALT-LAB
LM94-118-1995-08-27 | LM94-118 | 45.4761 | -86.5172 | 1995/08/27 22:30 GMT | 89 | ponar |  | RFS - INDIV_SMPL | Q:RFS-N: -S:SD118P | P-NaOH as PO4 | 0.026876 | mg/g | ALT-LAB | TP | 0.14243 | mg/g | ALT-LAB | SiO2-bio | 4.3056 | mg/g | ALT-LAB
LM94-121-1994-08-02 | LM94-121 | 45.5344 | -85.6361 | 1994/08/02 18:53 GMT | 55 | ponar |  | RFS - INDIV_SMPL | Q:RFS-N: -S:SD121P | P-NaOH as PO4 | 0.020309 | mg/g | ALT-LAB | TP | 0.096118 | mg/g | ALT-LAB | SiO2-bio | 2.2675 | mg/g | ALT-LAB
LM94-122-1995-08-27 | LM94-122 | 45.5789 | -85.83 | 1995/08/27 10:48 GMT | 92 | ponar |  | RFS - INDIV_SMPL | Q:RFS-N: -S:SD122P | P-NaOH as PO4 | 0.030123 | mg/g | ALT-LAB | TP | 0.15957 | mg/g | ALT-LAB | SiO2-bio | 4.5563 | mg/g | ALT-LAB
LM94-123-1994-07-31 | LM94-123 | 45.6028 | -87.0972 | 1994/07/31 13:16 GMT | 11 | ponar |  | RFS - INDIV_SMPL | Q:RFS-N: -S:SD123P | P-NaOH as PO4 | 0.014347 | mg/g | ALT-LAB | TP | 0.084154 | mg/g | ALT-LAB | SiO2-bio | 1.2875 | mg/g | ALT-LAB
LM94-124-1994-08-01 | LM94-124 | 45.7097 | -86.4089 | 1994/08/01 15:27 GMT | 39 | ponar |  | RFS - INDIV_SMPL | Q:RFS-N: -S:SD124P | P-NaOH as PO4 | 0.021739 | mg/g | ALT-LAB | TP | 0.063164 | mg/g | ALT-LAB | SiO2-bio | 2.1236 | mg/g | ALT-LAB
LM94-125-1994-08-02 | LM94-125 | 45.7228 | -85.3314 | 1994/08/02 16:35 GMT | 17 | ponar |  | RFS - INDIV_SMPL | Q:RFS-N: -S:SD125P | P-NaOH as PO4 | 0.0077266 | mg/g | ALT-LAB | TP | 0.029041 | mg/g | ALT-LAB | SiO2-bio | 0.54685 | mg/g | ALT-LAB
LM94-127-1994-08-01 | LM94-127 | 45.8119 | -85.7181 | 1994/08/01 20:12 GMT | 35 | ponar |  | RFS - INDIV_SMPL | Q:RFS-N: -S:SD127P | P-NaOH as PO4 | 0.066084 | mg/g | ALT-LAB | TP | 0.27448 | mg/g | ALT-LAB | SiO2-bio | 7.4399 | mg/g | ALT-LAB
LM94-128-1995-08-26 | LM94-128 | 45.8747 | -85.3725 | 1995/08/26 15:40 GMT | 25 | ponar |  | RFS - INDIV_SMPL | Q:RFS-N: -S:SD128P | P-NaOH as PO4 | 0.040282 | mg/g | ALT-LAB | TP | 0.23 | mg/g | ALT-LAB | SiO2-bio | 7.9324 | mg/g | ALT-LAB
LM94-129-1994-08-01 | LM94-129 | 45.9 | -86.1053 | 1994/08/01 17:57 GMT | 21 | ponar |  | RFS - INDIV_SMPL | Q:RFS-N: -S:SD129P | P-NaOH as PO4 | 0.0071519 | mg/g | ALT-LAB | TP | 0.097648 | mg/g | ALT-LAB | SiO2-bio | 0.44304 | mg/g | ALT-LAB
LM94-130-1994-08-02 | LM94-130 | 45.9094 | -85.025 | 1994/08/02 14:20 GMT | 23 | ponar |  | RFS - INDIV_SMPL | Q:RFS-N: -S:SD130P | P-NaOH as PO4 | 0.052605 | mg/g | ALT-LAB | TP | 0.29185 | mg/g | ALT-LAB | SiO2-bio | 6.2574 | mg/g | ALT-LAB
LM94-131-1994-08-01 | LM94-131 | 46.0006 | -85.4103 | 1994/08/01 22:31 GMT | 20 | ponar |  | RFS - INDIV_SMPL | Q:RFS-N: -S:SD131P | P-NaOH as PO4 | 0.14683 | mg/g | ALT-LAB | TP | 0.6226 | mg/g | ALT-LAB | SiO2-bio | 34.11 | mg/g | ALT-LAB
LM94-14-1995-09-07 | LM94-14 | 42.245 | -87.6061 | 1995/09/07 08:30 GMT | 41 | ponar |  | RFS - INDIV_SMPL | Q:RFS-N: -S:SD14P | P-NaOH as PO4 | 0.041357 | mg/g | ALT-LAB | TP | 0.21517 | mg/g | ALT-LAB | SiO2-bio | 3.0816 | mg/g | ALT-LAB
LM94-1-1994-07-26 | LM94-1 | 41.7128 | -86.9328 | 1994/07/26 01:19 GMT | 6.2 | ponar |  | RFS - INDIV_SMPL | Q:RFS-N: -S:SD1P | P-NaOH as PO4 | 0.0062131 | mg/g | ALT-LAB | TP | 0.24898 | mg/g | ALT-LAB | SiO2-bio | 0.18176 | mg/g | ALT-LAB
LM94-20-1994-07-27 | LM94-20 | 42.3667 | -87.6667 | 1994/07/27 21:58 GMT | 45 | ponar |  | RFS - INDIV_SMPL | Q:RFS-N: -S:SD20P | P-NaOH as PO4 | 0.049659 | mg/g | ALT-LAB | TP | 0.24951 | mg/g | ALT-LAB | SiO2-bio | 2.4358 | mg/g | ALT-LAB
LM94-28-1994-07-28 | LM94-28 | 42.6189 | -87.5542 | 1994/07/28 14:19 GMT | 80 | ponar |  | RFS - INDIV_SMPL | Q:RFS-N: -S:SD28P | P-NaOH as PO4 | 0.049124 | mg/g | ALT-LAB | TP | 0.32802 | mg/g | ALT-LAB | SiO2-bio | 2.9975 | mg/g | ALT-LAB
LM94-30-1995-09-08 | LM94-30 | 42.66 | -87.7381 | 1995/09/08 15:43 GMT | 18 | ponar |  | RFS - INDIV_SMPL | Q:RFS-N: -S:SD30P | P-NaOH as PO4 | 0.06547 | mg/g | ALT-LAB | TP | 0.42782 | mg/g | ALT-LAB | SiO2-bio | 18.1286 | mg/g | ALT-LAB
LM94-35-1994-07-28 | LM94-35 | 42.7917 | -87.575 | 1994/07/28 16:00 GMT | 52 | ponar |  | RFS - INDIV_SMPL | Q:RFS-N: -S:SD35P | P-NaOH as PO4 | 0.040021 | mg/g | ALT-LAB | TP | 0.19676 | mg/g | ALT-LAB | SiO2-bio | 2.5369 | mg/g | ALT-LAB
LM94-38-1995-09-06 | LM94-38 | 42.8336 | -87.25 | 1995/09/06 05:30 GMT | 125 | ponar |  | RFS - INDIV_SMPL | Q:RFS-N: -S:SD38P | P-NaOH as PO4 | 0.10554 | mg/g | ALT-LAB | TP | 1.1072 | mg/g | ALT-LAB | SiO2-bio | 17.6216 | mg/g | ALT-LAB
LM94-3-1994-10-05 | LM94-3 | 41.8331 | -86.9061 | 1994/10/05 16:40 GMT | 26 | ponar |  | RFS - INDIV_SMPL | Q:RFS-N: -S:SD3P | P-NaOH as PO4 | 0.034957 | mg/g | ALT-LAB | TP | 0.21653 | mg/g | ALT-LAB | SiO2-bio | 2.1404 | mg/g | ALT-LAB
LM94-40-1994-07-25 | LM94-40 | 42.835 | -86.2464 | 1994/07/25 18:37 GMT | 17 | ponar |  | RFS - INDIV_SMPL | Q:RFS-N: -S:SD40P | P-NaOH as PO4 | 0.008776 | mg/g | ALT-LAB | TP | 0.10649 | mg/g | ALT-LAB | SiO2-bio | 0.65942 | mg/g | ALT-LAB
LM94-43-1994-07-28 | LM94-43 | 42.8947 | -87.6408 | 1994/07/28 17:22 GMT | 46 | ponar |  | RFS - INDIV_SMPL | Q:RFS-N: -S:SD43P | P-NaOH as PO4 | 0.038212 | mg/g | ALT-LAB | TP | 0.19245 | mg/g | ALT-LAB | SiO2-bio | 2.1072 | mg/g | ALT-LAB
LM94-44-1995-09-06 | LM94-44 | 42.9528 | -87.3153 | 1995/09/06 02:45 GMT | 93 | ponar |  | RFS - INDIV_SMPL | Q:RFS-N: -S:SD44P | P-NaOH as PO4 | 0.060636 | mg/g | ALT-LAB | TP | 0.76373 | mg/g | ALT-LAB | SiO2-bio | 12.2735 | mg/g | ALT-LAB
LM94-4-1994-07-27 | LM94-4 | 41.8719 | -87.5975 | 1994/07/27 16:10 GMT | 8 | ponar |  | RFS - INDIV_SMPL | Q:RFS-N: -S:SD4P | P-NaOH as PO4 | 0.0088492 | mg/g | ALT-LAB | TP | 0.14608 | mg/g | ALT-LAB | SiO2-bio | 0.31271 | mg/g | ALT-LAB
LM94-50-1994-07-18 | LM94-50 | 43.1119 | -86.3289 | 1994/07/18 17:48 GMT | 28 | ponar |  | RFS - INDIV_SMPL | Q:RFS-N: -S:SD50P | P-NaOH as PO4 | 0.033982 | mg/g | ALT-LAB | TP | 0.21782 | mg/g | ALT-LAB | SiO2-bio | 1.2913 | mg/g | ALT-LAB
LM94-51-1995-09-05 | LM94-51 | 43.1297 | -87.5436 | 1995/09/05 14:45 GMT | 89 | ponar |  | RFS - INDIV_SMPL | Q:RFS-N: -S:SD51P | P-NaOH as PO4 | 0.051097 | mg/g | ALT-LAB | TP | 0.32875 | mg/g | ALT-LAB | SiO2-bio | 6.3629 | mg/g | ALT-LAB
LM94-52-1995-09-05 | LM94-52 | 43.1856 | -87.215 | 1995/09/05 11:40 GMT | 86 | ponar |  | RFS - INDIV_SMPL | Q:RFS-N: -S:SD52P | P-NaOH as PO4 | 0.041652 | mg/g | ALT-LAB | TP | 0.37763 | mg/g | ALT-LAB | SiO2-bio | 9.4659 | mg/g | ALT-LAB
LM94-56-1995-09-08 | LM94-56 | 43.3089 | -87.7764 | 1995/09/08 21:00 GMT | 71 | ponar |  | RFS - INDIV_SMPL | Q:RFS-N: -S:SD56P | P-NaOH as PO4 | 0.037564 | mg/g | ALT-LAB | TP | 0.20293 | mg/g | ALT-LAB | SiO2-bio | 4.227 | mg/g | ALT-LAB
LM94-57-1995-09-04 | LM94-57 | 43.3664 | -87.4456 | 1995/09/04 16:45 GMT | 91 | ponar |  | RFS - INDIV_SMPL | Q:RFS-N: -S:SD57P | P-NaOH as PO4 | 0.068414 | mg/g | ALT-LAB | TP | 0.63319 | mg/g | ALT-LAB | SiO2-bio | 14.3841 | mg/g | ALT-LAB
LM94-59-1995-09-04 | LM94-59 | 43.4203 | -87.115 | 1995/09/04 20:15 GMT | 80 | ponar |  | RFS - INDIV_SMPL | Q:RFS-N: -S:SD59P | P-NaOH as PO4 | 0.046853 | mg/g | ALT-LAB | TP | 0.3611 | mg/g | ALT-LAB | SiO2-bio | 12.0672 | mg/g | ALT-LAB
LM94-60-1994-07-29 | LM94-60 | 43.4469 | -87.8094 | 1994/07/29 12:53 GMT | 8 | ponar |  | RFS - INDIV_SMPL | Q:RFS-N: -S:SD60P | P-NaOH as PO4 | 0.011585 | mg/g | ALT-LAB | TP | 0.26554 | mg/g | ALT-LAB | SiO2-bio | 0.57159 | mg/g | ALT-LAB
LM94-64-1995-09-04 | LM94-64 | 43.6011 | -87.3456 | 1995/09/04 08:23 GMT | 140 | ponar |  | RFS - INDIV_SMPL | Q:RFS-N: -S:SD64P | P-NaOH as PO4 | 0.15434 | mg/g | ALT-LAB | TP | 1.3015 | mg/g | ALT-LAB | SiO2-bio | 28.7413 | mg/g | ALT-LAB
LM94-67-1995-09-04 | LM94-67 | 43.7153 | -87.1261 | 1995/09/04 05:15 GMT | 149 | ponar |  | RFS - INDIV_SMPL | Q:RFS-N: -S:SD67P | P-NaOH as PO4 | 0.1239 | mg/g | ALT-LAB | TP | 0.77565 | mg/g | ALT-LAB | SiO2-bio | 20.9266 | mg/g | ALT-LAB
LM94-68-1995-09-03 | LM94-68 | 43.7797 | -87.5797 | 1995/09/03 12:00 GMT | 65 | ponar |  | RFS - INDIV_SMPL | Q:RFS-N: -S:SD68P | P-NaOH as PO4 | 0.035917 | mg/g | ALT-LAB | TP | 0.19125 | mg/g | ALT-LAB | SiO2-bio | 3.7321 | mg/g | ALT-LAB
LM94-69-1995-09-03 | LM94-69 | 43.8361 | -87.2486 | 1995/09/03 14:45 GMT | 91 | ponar |  | RFS - INDIV_SMPL | Q:RFS-N: -S:SD69P | P-NaOH as PO4 | 0.041647 | mg/g | ALT-LAB | TP | 0.25689 | mg/g | ALT-LAB | SiO2-bio | 4.1746 | mg/g | ALT-LAB
LM94-6-1994-07-26 | LM94-6 | 41.8994 | -86.6494 | 1994/07/26 22:57 GMT | 17 | ponar |  | RFS - INDIV_SMPL | Q:RFS-N: -S:SD6P | P-NaOH as PO4 | 0.018148 | mg/g | ALT-LAB | TP | 0.19292 | mg/g | ALT-LAB | SiO2-bio | 2.2796 | mg/g | ALT-LAB
LM94-71-1994-07-29 | LM94-71 | 43.9181 | -87.6239 | 1994/07/29 16:10 GMT | 40 | ponar |  | RFS - INDIV_SMPL | Q:RFS-N: -S:SD71P | P-NaOH as PO4 | 0.036261 | mg/g | ALT-LAB | TP | 0.21743 | mg/g | ALT-LAB | SiO2-bio | 1.6554 | mg/g | ALT-LAB
LM94-72-1994-08-05 | LM94-72 | 43.9439 | -86.5786 | 1994/08/05 12:33 GMT | 33 | ponar |  | RFS - INDIV_SMPL | Q:RFS-N: -S:SD72P | P-NaOH as PO4 | 0.022578 | mg/g | ALT-LAB | TP | 0.075339 | mg/g | ALT-LAB | SiO2-bio | 1.8757 | mg/g | ALT-LAB
LM94-73-1995-09-02 | LM94-73 | 44.0172 | -87.4753 | 1995/09/02 05:00 GMT | 67 | ponar |  | RFS - INDIV_SMPL | Q:RFS-N: -S:SD73P | P-NaOH as PO4 | 0.073521 | mg/g | ALT-LAB | TP | 0.44281 | mg/g | ALT-LAB | SiO2-bio | 9.5498 | mg/g | ALT-LAB
LM94-74-1995-09-03 | LM94-74 | 44.0689 | -87.1456 | 1995/09/03 07:36 GMT | 148 | ponar |  | RFS - INDIV_SMPL | Q:RFS-N: -S:SD74P | P-NaOH as PO4 | 0.062353 | mg/g | ALT-LAB | TP | 0.43452 | mg/g | ALT-LAB | SiO2-bio | 20.9633 | mg/g | ALT-LAB
LM94-75-1995-09-03 | LM94-75 | 44.1244 | -86.8072 | 1995/09/03 04:07 GMT | 166 | ponar |  | RFS - INDIV_SMPL | Q:RFS-N: -S:SD75P | P-NaOH as PO4 | 0.12931 | mg/g | ALT-LAB | TP | 1.0123 | mg/g | ALT-LAB | SiO2-bio | 45.5778 | mg/g | ALT-LAB
LM94-76-1995-09-03 | LM94-76 | 44.1664 | -86.6236 | 1995/09/03 00:53 GMT | 175 | ponar |  | RFS - INDIV_SMPL | Q:RFS-N: -S:SD76P | P-NaOH as PO4 | 0.14689 | mg/g | ALT-LAB | TP | 1.0864 | mg/g | ALT-LAB | SiO2-bio | 28.3184 | mg/g | ALT-LAB
LM94-77-1995-09-01 | LM94-77 | 44.2497 | -87.3781 | 1995/09/01 20:42 GMT | 63 | ponar |  | RFS - INDIV_SMPL | Q:RFS-N: -S:SD77P | P-NaOH as PO4 | 0.037089 | mg/g | ALT-LAB | TP | 0.23482 | mg/g | ALT-LAB | SiO2-bio | 3.6917 | mg/g | ALT-LAB
LM94-7-1994-10-05 | LM94-7 | 41.9425 | -86.8289 | 1994/10/05 16:00 GMT | 47 | ponar |  | RFS - INDIV_SMPL | Q:RFS-N: -S:SD7B | P-NaOH as PO4 | 0.09 | mg/g | ALT-LAB | TP | 0.6 | mg/g | ALT-LAB | SiO2-bio | 10.67 | mg/g | ALT-LAB
LM94-81-1994-07-29 | LM94-81 | 44.3883 | -87.4233 | 1994/07/29 19:47 GMT | 59 | ponar |  | RFS - INDIV_SMPL | Q:RFS-N: -S:SD81P | P-NaOH as PO4 | 0.031419 | mg/g | ALT-LAB | TP | 0.16697 | mg/g | ALT-LAB | SiO2-bio | 2.6222 | mg/g | ALT-LAB
LM94-84-1995-08-31 | LM94-84 | 44.4808 | -87.2767 | 1995/08/31 16:25 GMT | 135 | ponar |  | RFS - INDIV_SMPL | Q:RFS-N: -S:SD84P | P-NaOH as PO4 | 0.17025 | mg/g | ALT-LAB | TP | 1.0084 | mg/g | ALT-LAB | SiO2-bio | 27.5513 | mg/g | ALT-LAB
LM94-88-1995-08-30 | LM94-88 | 44.7189 | -87.1739 | 1995/08/30 15:20 GMT | 94 | ponar |  | RFS - INDIV_SMPL | Q:RFS-N: -S:SD88P | P-NaOH as PO4 | 0.027087 | mg/g | ALT-LAB | TP | 0.17941 | mg/g | ALT-LAB | SiO2-bio | 5.1714 | mg/g | ALT-LAB
LM94-89-1994-07-30 | LM94-89 | 44.7469 | -87.8947 | 1994/07/30 19:22 GMT | 8 | ponar |  | RFS - INDIV_SMPL | Q:RFS-N: -S:SD89P | P-NaOH as PO4 | 0.031568 | mg/g | ALT-LAB | TP | 0.20606 | mg/g | ALT-LAB | SiO2-bio | 5.4189 | mg/g | ALT-LAB
LM94-91-1995-08-29 | LM94-91 | 44.8253 | -86.4983 | 1995/08/29 14:15 GMT | 162 | ponar |  | RFS - INDIV_SMPL | Q:RFS-N: -S:SD91P | P-NaOH as PO4 | 0.1479 | mg/g | ALT-LAB | TP | 1.0758 | mg/g | ALT-LAB | SiO2-bio | 36.3231 | mg/g | ALT-LAB
LM94-92-1994-07-31 | LM94-92 | 44.8572 | -87.2186 | 1994/07/31 13:19 GMT | 13 | ponar |  | RFS - INDIV_SMPL | Q:RFS-N: -S:SD92P | P-NaOH as PO4 | 0.016899 | mg/g | ALT-LAB | TP | 0.16829 | mg/g | ALT-LAB | SiO2-bio | 0.36434 | mg/g | ALT-LAB
LM94-96-1995-08-30 | LM94-96 | 44.9539 | -87.07 | 1995/08/30 12:05 GMT | 39 | ponar |  | RFS - INDIV_SMPL | Q:RFS-N: -S:SD96P | P-NaOH as PO4 | 0.016587 | mg/g | ALT-LAB | TP | 0.1038 | mg/g | ALT-LAB | SiO2-bio | 1.809 | mg/g | ALT-LAB
LM94-98-1994-08-03 | LM94-98 | 5.1306 | -85.4539 | 1994/08/03 14:09 GMT | 51 | ponar |  | RFS - INDIV_SMPL | Q:RFS-N: -S:SD98P | P-NaOH as PO4 | 0.022409 | mg/g | ALT-LAB | TP | 0.099707 | mg/g | ALT-LAB | SiO2-bio | 3.2204 | mg/g | ALT-LAB
LM94T-6-1995-10-05 | LM94T-6 | 43.0574 | -86.6431 | 1995/10/05 00:00 GMT | 17 | sediment trap |  | RFS - INDIV_SMPL | Q:RFS-N: -S:ST1204 | P-NaOH as PO4 | 0.3353 | mg/g | ALT-LAB | TP | 1.2384 | mg/g | ALT-LAB | SiO2-bio | 69.948 | mg/g | ALT-LAB
LM94T-6-1995-10-05 | LM94T-6 | 43.0574 | -86.6431 | 1995/10/05 00:00 GMT | 17 | sediment trap |  | RFS - INDIV_SMPL | Q:RFS-N: -S:ST1218 | P-NaOH as PO4 | 0.23548 | mg/g | ALT-LAB | TP | 1.1036 | mg/g | ALT-LAB | SiO2-bio | 94.3976 | mg/g | ALT-LAB
LM94T-6-1995-10-05 | LM94T-6 | 43.0574 | -86.6431 | 1995/10/05 00:00 GMT | 17 | sediment trap |  | RFS - INDIV_SMPL | Q:RFS-N: -S:ST1223 | P-NaOH as PO4 | 0.25401 | mg/g | ALT-LAB | TP | 1.1787 | mg/g | ALT-LAB | SiO2-bio | 52.8501 | mg/g | ALT-LAB
LM94T-6-1995-10-05 | LM94T-6 | 43.0574 | -86.6431 | 1995/10/05 00:00 GMT | 17 | sediment trap |  | RFS - INDIV_SMPL | Q:RFS-N: -S:ST1235 | P-NaOH as PO4 | 0.24238 | mg/g | ALT-LAB | TP | 0.67759 | mg/g | ALT-LAB | SiO2-bio | 41.3954 | mg/g | ALT-LAB
LM94T-6-1995-10-05 | LM94T-6 | 43.0574 | -86.6431 | 1995/10/05 00:00 GMT | 17 | sediment trap |  | RFS - INDIV_SMPL | Q:RFS-N: -S:ST293 | P-NaOH as PO4 | 0.42778 | mg/g | ALT-LAB | TP | 1.3201 | mg/g | ALT-LAB | SiO2-bio | 100.9242 | mg/g | ALT-LAB
LM94T-6-1995-10-05 | LM94T-6 | 43.0574 | -86.6431 | 1995/10/05 00:00 GMT | 17 | sediment trap |  | RFS - INDIV_SMPL | Q:RFS-N: -S:ST294 | P-NaOH as PO4 | 0.3031 | mg/g | ALT-LAB | TP | 1.6503 | mg/g | ALT-LAB | SiO2-bio | 41.7627 | mg/g | ALT-LAB
LM94T-6-1995-10-05 | LM94T-6 | 43.0574 | -86.6431 | 1995/10/05 00:00 GMT | 17 | sediment trap |  | RFS - INDIV_SMPL | Q:RFS-N: -S:ST295 | P-NaOH as PO4 | 0.71773 | mg/g | ALT-LAB | TP | 1.7054 | mg/g | ALT-LAB | SiO2-bio | 60.3458 | mg/g | ALT-LAB
LM94T-6-1995-10-05 | LM94T-6 | 43.0574 | -86.6431 | 1995/10/05 00:00 GMT | 17 | sediment trap |  | RFS - INDIV_SMPL | Q:RFS-N: -S:ST296 | P-NaOH as PO4 | 0.19376 | mg/g | ALT-LAB | TP | 1.3444 | mg/g | ALT-LAB | SiO2-bio | 50.6149 | mg/g | ALT-LAB
LM94T-6-1995-10-05 | LM94T-6 | 43.0574 | -86.6431 | 1995/10/05 00:00 GMT | 17 | sediment trap |  | RFS - INDIV_SMPL | Q:RFS-N: -S:ST297 | P-NaOH as PO4 | 0.1856 | mg/g | ALT-LAB | TP | 1.3643 | mg/g | ALT-LAB | SiO2-bio | 44.2962 | mg/g | ALT-LAB
LM94T-6-1995-10-05 | LM94T-6 | 43.0574 | -86.6431 | 1995/10/05 00:00 GMT | 17 | sediment trap |  | RFS - INDIV_SMPL | Q:RFS-N: -S:ST298 | P-NaOH as PO4 | 0.29716 | mg/g | ALT-LAB | TP | 1.2346 | mg/g | ALT-LAB | SiO2-bio | 53.5087 | mg/g | ALT-LAB
LM94T-6-1995-10-05 | LM94T-6 | 43.0574 | -86.6431 | 1995/10/05 00:00 GMT | 17 | sediment trap |  | RFS - INDIV_SMPL | Q:RFS-N: -S:ST299 | P-NaOH as PO4 | 0.25502 | mg/g | ALT-LAB | TP | 1.2724 | mg/g | ALT-LAB | SiO2-bio | 88.961 | mg/g | ALT-LAB
LM94T-6-1995-10-05 | LM94T-6 | 43.0574 | -86.6431 | 1995/10/05 00:00 GMT | 17 | sediment trap |  | RFS - INDIV_SMPL | Q:RFS-N: -S:ST300 | P-NaOH as PO4 | 0.1959 | mg/g | ALT-LAB | TP | 1.3942 | mg/g | ALT-LAB | SiO2-bio | 91.39 | mg/g | ALT-LAB
LM94T-6-1995-10-05 | LM94T-6 | 43.0574 | -86.6431 | 1995/10/05 00:00 GMT | 17 | sediment trap |  | RFS - INDIV_SMPL | Q:RFS-N: -S:ST301 | P-NaOH as PO4 | 0.222 | mg/g | ALT-LAB | TP | 1.3512 | mg/g | ALT-LAB | SiO2-bio | 109.32 | mg/g | ALT-LAB
LM94T-6-1995-10-05 | LM94T-6 | 43.0574 | -86.6431 | 1995/10/05 00:00 GMT | 17 | sediment trap |  | RFS - INDIV_SMPL | Q:RFS-N: -S:ST302 | P-NaOH as PO4 | 0.242 | mg/g | ALT-LAB | TP | 1.3288 | mg/g | ALT-LAB | SiO2-bio | 133.9552 | mg/g | ALT-LAB
LM94T-6-1995-10-05 | LM94T-6 | 43.0574 | -86.6431 | 1995/10/05 00:00 GMT | 17 | sediment trap |  | RFS - INDIV_SMPL | Q:RFS-N: -S:ST303 | P-NaOH as PO4 | 0.2617 | mg/g | ALT-LAB | TP | 1.2316 | mg/g | ALT-LAB | SiO2-bio | 152.9554 | mg/g | ALT-LAB
LM94T-6-1995-10-05 | LM94T-6 | 43.0574 | -86.6431 | 1995/10/05 00:00 GMT | 17 | sediment trap |  | RFS - INDIV_SMPL | Q:RFS-N: -S:ST304 | P-NaOH as PO4 | 0.23564 | mg/g | ALT-LAB | TP | 1.1478 | mg/g | ALT-LAB | SiO2-bio | 76.8858 | mg/g | ALT-LAB
LM94T-6-1995-10-05 | LM94T-6 | 43.0574 | -86.6431 | 1995/10/05 00:00 GMT | 17 | sediment trap |  | RFS - INDIV_SMPL | Q:RFS-N: -S:ST305 | P-NaOH as PO4 | 0.23451 | mg/g | ALT-LAB | TP | 1.2727 | mg/g | ALT-LAB | SiO2-bio | 38.6814 | mg/g | ALT-LAB
LM94T-6-1995-10-05 | LM94T-6 | 43.0574 | -86.6431 | 1995/10/05 00:00 GMT | 17 | sediment trap |  | RFS - INDIV_SMPL | Q:RFS-N: -S:ST306 | P-NaOH as PO4 | 0.17743 | mg/g | ALT-LAB | TP | 1.3305 | mg/g | ALT-LAB | SiO2-bio | 37.8974 | mg/g | ALT-LAB
LM94T-6-1995-10-05 | LM94T-6 | 43.0574 | -86.6431 | 1995/10/05 00:00 GMT | 17 | sediment trap |  | RFS - INDIV_SMPL | Q:RFS-N: -S:ST307 | P-NaOH as PO4 | 0.20741 | mg/g | ALT-LAB | TP | 1.3806 | mg/g | ALT-LAB | SiO2-bio | 43.8197 | mg/g | ALT-LAB
LM94T-6-1995-10-05 | LM94T-6 | 43.0574 | -86.6431 | 1995/10/05 00:00 GMT | 17 | sediment trap |  | RFS - INDIV_SMPL | Q:RFS-N: -S:ST308 | P-NaOH as PO4 | 0.17144 | mg/g | ALT-LAB | TP | 1.3161 | mg/g | ALT-LAB | SiO2-bio | 39.2982 | mg/g | ALT-LAB
LM94T-6-1995-10-05 | LM94T-6 | 43.0574 | -86.6431 | 1995/10/05 00:00 GMT | 17 | sediment trap |  | RFS - INDIV_SMPL | Q:RFS-N: -S:ST309 | P-NaOH as PO4 | 0.20242 | mg/g | ALT-LAB | TP | 1.2815 | mg/g | ALT-LAB | SiO2-bio | 65.6068 | mg/g | ALT-LAB
LM94T-6-1995-10-05 | LM94T-6 | 43.0574 | -86.6431 | 1995/10/05 00:00 GMT | 17 | sediment trap |  | RFS - INDIV_SMPL | Q:RFS-N: -S:ST310 | P-NaOH as PO4 | 0.18492 | mg/g | ALT-LAB | TP | 1.3013 | mg/g | ALT-LAB | SiO2-bio | 65.9162 | mg/g | ALT-LAB
LM94T-6-1995-10-05 | LM94T-6 | 43.0574 | -86.6431 | 1995/10/05 00:00 GMT | 17 | sediment trap |  | RFS - INDIV_SMPL | Q:RFS-N: -S:ST311 | P-NaOH as PO4 | 0.22128 | mg/g | ALT-LAB | TP | 1.325 | mg/g | ALT-LAB | SiO2-bio | 87.4803 | mg/g | ALT-LAB
LM94T-6-1995-10-05 | LM94T-6 | 43.0574 | -86.6431 | 1995/10/05 00:00 GMT | 17 | sediment trap |  | RFS - INDIV_SMPL | Q:RFS-N: -S:ST312 | P-NaOH as PO4 | 0.29366 | mg/g | ALT-LAB | TP | 1.2801 | mg/g | ALT-LAB | SiO2-bio | 150.0525 | mg/g | ALT-LAB
LM94T-7-1995-10-05 | LM94T-7 | 42.7318 | -86.9967 | 1995/10/05 00:00 GMT | 160 | sediment trap |  | RFS - INDIV_SMPL | Q:RFS-N: -S:ST313 | P-NaOH as PO4 | 0.62234 | mg/g | ALT-LAB OS3-QC | TP | 0.71589 | mg/g | ALT-LAB | SiO2-bio | 175.0236 | mg/g | ALT-LAB
LM94T-7-1995-10-05 | LM94T-7 | 42.7318 | -86.9967 | 1995/10/05 00:00 GMT | 160 | sediment trap |  | RFS - INDIV_SMPL | Q:RFS-N: -S:ST314 | P-NaOH as PO4 | 0.408 | mg/g | ALT-LAB | TP | 0.86 | mg/g | ALT-LAB | SiO2-bio | 45.52 | mg/g | ALT-LAB
LM94T-7-1995-10-05 | LM94T-7 | 42.7318 | -86.9967 | 1995/10/05 00:00 GMT | 160 | sediment trap |  | RFS - INDIV_SMPL | Q:RFS-N: -S:ST315 | P-NaOH as PO4 | 0.27055 | mg/g | ALT-LAB | TP | 0.56899 | mg/g | ALT-LAB | SiO2-bio | 16.3211 | mg/g | ALT-LAB
LM94T-7-1995-10-05 | LM94T-7 | 42.7318 | -86.9967 | 1995/10/05 00:00 GMT | 160 | sediment trap |  | RFS - INDIV_SMPL | Q:RFS-N: -S:ST321 | P-NaOH as PO4 | 0.249 | mg/g | ALT-LAB | TP | 1.26 | mg/g | ALT-LAB | SiO2-bio | 59.6536 | mg/g | ALT-LAB
LM94T-7-1995-10-05 | LM94T-7 | 42.7318 | -86.9967 | 1995/10/05 00:00 GMT | 160 | sediment trap |  | RFS - INDIV_SMPL | Q:RFS-N: -S:ST322 | P-NaOH as PO4 | 0.232 | mg/g | ALT-LAB | TP | 1.266 | mg/g | ALT-LAB | SiO2-bio | 51.3481 | mg/g | ALT-LAB
LM94T-7-1995-10-05 | LM94T-7 | 42.7318 | -86.9967 | 1995/10/05 00:00 GMT | 160 | sediment trap |  | RFS - INDIV_SMPL | Q:RFS-N: -S:ST323 | P-NaOH as PO4 | 0.253 | mg/g | ALT-LAB | TP | 1.229 | mg/g | ALT-LAB | SiO2-bio | 69.5382 | mg/g | ALT-LAB
LM94T-7-1995-10-05 | LM94T-7 | 42.7318 | -86.9967 | 1995/10/05 00:00 GMT | 160 | sediment trap |  | RFS - INDIV_SMPL | Q:RFS-N: -S:ST324 | P-NaOH as PO4 | 0.28 | mg/g | ALT-LAB | TP | 1.305 | mg/g | ALT-LAB | SiO2-bio | 89.8827 | mg/g | ALT-LAB
LM94T-7-1995-10-05 | LM94T-7 | 42.7318 | -86.9967 | 1995/10/05 00:00 GMT | 160 | sediment trap |  | RFS - INDIV_SMPL | Q:RFS-N: -S:ST326 | P-NaOH as PO4 | 0.2525 | mg/g | ALT-LAB | TP | 0.96682 | mg/g | ALT-LAB | SiO2-bio | 185.6873 | mg/g | ALT-LAB
LM94T-7-1995-10-05 | LM94T-7 | 42.7318 | -86.9967 | 1995/10/05 00:00 GMT | 160 | sediment trap |  | RFS - INDIV_SMPL | Q:RFS-N: -S:ST327 | P-NaOH as PO4 | 0.25999 | mg/g | ALT-LAB | TP | 1.0662 | mg/g | ALT-LAB | SiO2-bio | 141.4224 | mg/g | ALT-LAB
LM94T-7-1995-10-05 | LM94T-7 | 42.7318 | -86.9967 | 1995/10/05 00:00 GMT | 160 | sediment trap |  | RFS - INDIV_SMPL | Q:RFS-N: -S:ST328 | P-NaOH as PO4 | 0.314 | mg/g | ALT-LAB | TP | 1.329 | mg/g | ALT-LAB | SiO2-bio | 154.2839 | mg/g | ALT-LAB
LM94T-7-1995-10-05 | LM94T-7 | 42.7318 | -86.9967 | 1995/10/05 00:00 GMT | 160 | sediment trap |  | RFS - INDIV_SMPL | Q:RFS-N: -S:ST329 | P-NaOH as PO4 | 0.388 | mg/g | ALT-LAB | TP | 1.188 | mg/g | ALT-LAB | SiO2-bio | 252.9306 | mg/g | ALT-LAB
LM94T-7-1995-10-05 | LM94T-7 | 42.7318 | -86.9967 | 1995/10/05 00:00 GMT | 160 | sediment trap |  | RFS - INDIV_SMPL | Q:RFS-N: -S:ST330 | P-NaOH as PO4 | 0.33011 | mg/g | ALT-LAB | TP | 0.64855 | mg/g | ALT-LAB | SiO2-bio | 492.864 | mg/g | ALT-LAB
LM94T-7-1995-10-05 | LM94T-7 | 42.7318 | -86.9967 | 1995/10/05 00:00 GMT | 160 | sediment trap |  | RFS - INDIV_SMPL | Q:RFS-N: -S:ST331 | P-NaOH as PO4 | 0.44757 | mg/g | ALT-LAB | TP | 0.90544 | mg/g | ALT-LAB | SiO2-bio | 487.2942 | mg/g | ALT-LAB
LM94T-7-1995-10-05 | LM94T-7 | 42.7318 | -86.9967 | 1995/10/05 00:00 GMT | 160 | sediment trap |  | RFS - INDIV_SMPL | Q:RFS-N: -S:ST335 | P-NaOH as PO4 | 0.29 | mg/g | ALT-LAB | TP | 0.966 | mg/g | ALT-LAB | SiO2-bio | 71.54 | mg/g | ALT-LAB
LM94T-7-1995-10-05 | LM94T-7 | 42.7318 | -86.9967 | 1995/10/05 00:00 GMT | 160 | sediment trap |  | RFS - INDIV_SMPL | Q:RFS-N: -S:ST336 | P-NaOH as PO4 | 0.3452 | mg/g | ALT-LAB | TP | 0.77931 | mg/g | ALT-LAB | SiO2-bio | 278.3809 | mg/g | ALT-LAB
LM94T-7-1995-10-05 | LM94T-7 | 42.7318 | -86.9967 | 1995/10/05 00:00 GMT | 160 | sediment trap |  | RFS - INDIV_SMPL | Q:RFS-N: -S:ST337 | P-NaOH as PO4 | 0.43733 | mg/g | ALT-LAB | TP | 0.98649 | mg/g | ALT-LAB | SiO2-bio | 215.868 | mg/g | ALT-LAB
LM94T-7-1995-10-05 | LM94T-7 | 42.7318 | -86.9967 | 1995/10/05 00:00 GMT | 160 | sediment trap |  | RFS - INDIV_SMPL | Q:RFS-N: -S:ST338 | P-NaOH as PO4 | 0.218 | mg/g | ALT-LAB | TP | 0.949 | mg/g | ALT-LAB | SiO2-bio | 73.9698 | mg/g | ALT-LAB
LM94T-7-1995-10-05 | LM94T-7 | 42.7318 | -86.9967 | 1995/10/05 00:00 GMT | 160 | sediment trap |  | RFS - INDIV_SMPL | Q:RFS-N: -S:ST339 | P-NaOH as PO4 | 0.27931 | mg/g | ALT-LAB | TP | 0.83382 | mg/g | ALT-LAB | SiO2-bio | 69.2903 | mg/g | ALT-LAB
LM94T-7-1995-10-05 | LM94T-7 | 42.7318 | -86.9967 | 1995/10/05 00:00 GMT | 160 | sediment trap |  | RFS - INDIV_SMPL | Q:RFS-N: -S:ST340 | P-NaOH as PO4 | 0.307 | mg/g | ALT-LAB | TP | 1.184 | mg/g | ALT-LAB | SiO2-bio | 58.7853 | mg/g | ALT-LAB
LM94T-7-1995-10-05 | LM94T-7 | 42.7318 | -86.9967 | 1995/10/05 00:00 GMT | 160 | sediment trap |  | RFS - INDIV_SMPL | Q:RFS-N: -S:ST341 | P-NaOH as PO4 | 0.25665 | mg/g | ALT-LAB | TP | 1.1477 | mg/g | ALT-LAB | SiO2-bio | 63.3856 | mg/g | ALT-LAB
LM94T-7-1995-10-05 | LM94T-7 | 42.7318 | -86.9967 | 1995/10/05 00:00 GMT | 160 | sediment trap |  | RFS - INDIV_SMPL | Q:RFS-N: -S:ST342 | P-NaOH as PO4 | 0.2197 | mg/g | ALT-LAB | TP | 1.3031 | mg/g | ALT-LAB | SiO2-bio | 65.7993 | mg/g | ALT-LAB
LM94T-7-1995-10-05 | LM94T-7 | 42.7318 | -86.9967 | 1995/10/05 00:00 GMT | 160 | sediment trap |  | RFS - INDIV_SMPL | Q:RFS-N: -S:ST343 | P-NaOH as PO4 | 0.25644 | mg/g | ALT-LAB | TP | 1.218 | mg/g | ALT-LAB | SiO2-bio | 90.9456 | mg/g | ALT-LAB
LM94T-7-1995-10-05 | LM94T-7 | 42.7318 | -86.9967 | 1995/10/05 00:00 GMT | 160 | sediment trap |  | RFS - INDIV_SMPL | Q:RFS-N: -S:ST344 | P-NaOH as PO4 | 0.24522 | mg/g | ALT-LAB | TP | 1.297 | mg/g | ALT-LAB | SiO2-bio | 64.4716 | mg/g | ALT-LAB
LM94T-7-1995-10-05 | LM94T-7 | 42.7318 | -86.9967 | 1995/10/05 00:00 GMT | 160 | sediment trap |  | RFS - INDIV_SMPL | Q:RFS-N: -S:ST345 | P-NaOH as PO4 | 0.24466 | mg/g | ALT-LAB | TP | 1.3282 | mg/g | ALT-LAB | SiO2-bio | 54.5566 | mg/g | ALT-LAB
LM94T-7-1995-10-05 | LM94T-7 | 42.7318 | -86.9967 | 1995/10/05 00:00 GMT | 160 | sediment trap |  | RFS - INDIV_SMPL | Q:RFS-N: -S:ST346 | P-NaOH as PO4 | 0.27294 | mg/g | ALT-LAB | TP | 1.3195 | mg/g | ALT-LAB | SiO2-bio | 62.3033 | mg/g | ALT-LAB
LM94T-7-1995-10-05 | LM94T-7 | 42.7318 | -86.9967 | 1995/10/05 00:00 GMT | 160 | sediment trap |  | RFS - INDIV_SMPL | Q:RFS-N: -S:ST347 | P-NaOH as PO4 | 0.39913 | mg/g | ALT-LAB | TP | 1.428 | mg/g | ALT-LAB | SiO2-bio | 75.0295 | mg/g | ALT-LAB
LM94T-7-1995-10-05 | LM94T-7 | 42.7318 | -86.9967 | 1995/10/05 00:00 GMT | 160 | sediment trap |  | RFS - INDIV_SMPL | Q:RFS-N: -S:ST348 | P-NaOH as PO4 | 0.32223 | mg/g | ALT-LAB | TP | 1.3252 | mg/g | ALT-LAB | SiO2-bio | 82.8909 | mg/g | ALT-LAB
LM94T-7-1995-10-05 | LM94T-7 | 42.7318 | -86.9967 | 1995/10/05 00:00 GMT | 160 | sediment trap |  | RFS - INDIV_SMPL | Q:RFS-N: -S:ST349 | P-NaOH as PO4 | 0.333 | mg/g | ALT-LAB | TP | 1.154 | mg/g | ALT-LAB | SiO2-bio | 132.17 | mg/g | ALT-LAB
LM94T-7-1995-10-05 | LM94T-7 | 42.7318 | -86.9967 | 1995/10/05 00:00 GMT | 160 | sediment trap |  | RFS - INDIV_SMPL | Q:RFS-N: -S:ST350 | P-NaOH as PO4 | 0.27582 | mg/g | ALT-LAB | TP | 1.6691 | mg/g | ALT-LAB | SiO2-bio | 120.2189 | mg/g | ALT-LAB
LM94T-7-1995-10-05 | LM94T-7 | 42.7318 | -86.9967 | 1995/10/05 00:00 GMT | 160 | sediment trap |  | RFS - INDIV_SMPL | Q:RFS-N: -S:ST351 | P-NaOH as PO4 | 0.44313 | mg/g | ALT-LAB | TP | 1.2907 | mg/g | ALT-LAB | SiO2-bio | 144.4429 | mg/g | ALT-LAB
LM94T-7-1995-10-05 | LM94T-7 | 42.7318 | -86.9967 | 1995/10/05 00:00 GMT | 160 | sediment trap |  | RFS - INDIV_SMPL | Q:RFS-N: -S:ST352 | P-NaOH as PO4 | 0.283 | mg/g | ALT-LAB | TP | 1.11 | mg/g | ALT-LAB | SiO2-bio | 191.39 | mg/g | ALT-LAB
LM94T-7-1995-10-05 | LM94T-7 | 42.7318 | -86.9967 | 1995/10/05 00:00 GMT | 160 | sediment trap |  | RFS - INDIV_SMPL | Q:RFS-N: -S:ST353 | P-NaOH as PO4 | 0.33036 | mg/g | ALT-LAB | TP | 0.84822 | mg/g | ALT-LAB | SiO2-bio | 331.2707 | mg/g | ALT-LAB
LM94T-7-1995-10-05 | LM94T-7 | 42.7318 | -86.9967 | 1995/10/05 00:00 GMT | 160 | sediment trap |  | RFS - INDIV_SMPL | Q:RFS-N: -S:ST354 | P-NaOH as PO4 | 0.37776 | mg/g | ALT-LAB | TP | 0.78801 | mg/g | ALT-LAB | SiO2-bio | 411.6276 | mg/g | ALT-LAB
LM94T-7-1995-10-05 | LM94T-7 | 42.7318 | -86.9967 | 1995/10/05 00:00 GMT | 160 | sediment trap |  | RFS - INDIV_SMPL | Q:RFS-N: -S:ST358 | P-NaOH as PO4 | 0.27298 | mg/g | ALT-LAB | TP | 1.1003 | mg/g | ALT-LAB | SiO2-bio | 168.3987 | mg/g | ALT-LAB
LM94T-8-1995-10-04 | LM94T-8 | 42.2874 | -86.6417 | 1995/10/04 00:00 GMT | 56 | sediment trap |  | RFS - INDIV_SMPL | Q:RFS-N: -S:ST359 | P-NaOH as PO4 | 0.67833 | mg/g | ALT-LAB | TP | 1.3391 | mg/g | ALT-LAB | SiO2-bio | 143.0024 | mg/g | ALT-LAB
LM94T-8-1995-10-04 | LM94T-8 | 42.2874 | -86.6417 | 1995/10/04 00:00 GMT | 56 | sediment trap |  | RFS - INDIV_SMPL | Q:RFS-N: -S:ST360 | P-NaOH as PO4 | 0.25505 | mg/g | ALT-LAB | TP | 1.0101 | mg/g | ALT-LAB | SiO2-bio | 42.0024 | mg/g | ALT-LAB
LM94T-8-1995-10-04 | LM94T-8 | 42.2874 | -86.6417 | 1995/10/04 00:00 GMT | 56 | sediment trap |  | RFS - INDIV_SMPL | Q:RFS-N: -S:ST361 | P-NaOH as PO4 | 0.50898 | mg/g | ALT-LAB | TP | 1.0967 | mg/g | ALT-LAB | SiO2-bio | 57.8206 | mg/g | ALT-LAB
LM94T-8-1995-10-04 | LM94T-8 | 42.2874 | -86.6417 | 1995/10/04 00:00 GMT | 56 | sediment trap |  | RFS - INDIV_SMPL | Q:RFS-N: -S:ST362 | P-NaOH as PO4 | 0.26103 | mg/g | ALT-LAB | TP | 0.98712 | mg/g | ALT-LAB | SiO2-bio | 40.7261 | mg/g | ALT-LAB
LM94T-8-1995-10-04 | LM94T-8 | 42.2874 | -86.6417 | 1995/10/04 00:00 GMT | 56 | sediment trap |  | RFS - INDIV_SMPL | Q:RFS-N: -S:ST363 | P-NaOH as PO4 | 0.23878 | mg/g | ALT-LAB | TP | 0.94652 | mg/g | ALT-LAB | SiO2-bio | 33.664 | mg/g | ALT-LAB
LM94T-8-1995-10-04 | LM94T-8 | 42.2874 | -86.6417 | 1995/10/04 00:00 GMT | 56 | sediment trap |  | RFS - INDIV_SMPL | Q:RFS-N: -S:ST364 | P-NaOH as PO4 | 0.45729 | mg/g | ALT-LAB | TP | 0.87917 | mg/g | ALT-LAB | SiO2-bio | 50.5597 | mg/g | ALT-LAB
LM94T-8-1995-10-04 | LM94T-8 | 42.2874 | -86.6417 | 1995/10/04 00:00 GMT | 56 | sediment trap |  | RFS - INDIV_SMPL | Q:RFS-N: -S:ST365 | P-NaOH as PO4 | 0.47952 | mg/g | ALT-LAB | TP | 1.0492 | mg/g | ALT-LAB | SiO2-bio | 41.9144 | mg/g | ALT-LAB
LM94T-8-1995-10-04 | LM94T-8 | 42.2874 | -86.6417 | 1995/10/04 00:00 GMT | 56 | sediment trap |  | RFS - INDIV_SMPL | Q:RFS-N: -S:ST367 | P-NaOH as PO4 | 0.36319 | mg/g | ALT-LAB | TP | 1.0175 | mg/g | ALT-LAB | SiO2-bio | 48.793 | mg/g | ALT-LAB
LM94T-8-1995-10-04 | LM94T-8 | 42.2874 | -86.6417 | 1995/10/04 00:00 GMT | 56 | sediment trap |  | RFS - INDIV_SMPL | Q:RFS-N: -S:ST368 | P-NaOH as PO4 | 0.27045 | mg/g | ALT-LAB | TP | 0.89971 | mg/g | ALT-LAB | SiO2-bio | 47.5121 | mg/g | ALT-LAB
LM94T-8-1995-10-04 | LM94T-8 | 42.2874 | -86.6417 | 1995/10/04 00:00 GMT | 56 | sediment trap |  | RFS - INDIV_SMPL | Q:RFS-N: -S:ST369 | P-NaOH as PO4 | 0.30254 | mg/g | ALT-LAB | TP | 0.91223 | mg/g | ALT-LAB | SiO2-bio | 37.691 | mg/g | ALT-LAB
LM94T-8-1995-10-04 | LM94T-8 | 42.2874 | -86.6417 | 1995/10/04 00:00 GMT | 56 | sediment trap |  | RFS - INDIV_SMPL | Q:RFS-N: -S:ST370 | P-NaOH as PO4 | 0.31695 | mg/g | ALT-LAB | TP | 0.90958 | mg/g | ALT-LAB | SiO2-bio | 45.7977 | mg/g | ALT-LAB
LM94T-8-1995-10-04 | LM94T-8 | 42.2874 | -86.6417 | 1995/10/04 00:00 GMT | 56 | sediment trap |  | RFS - INDIV_SMPL | Q:RFS-N: -S:ST371 | P-NaOH as PO4 | 0.2029 | mg/g | ALT-LAB | TP | 0.72598 | mg/g | ALT-LAB | SiO2-bio | 47.0077 | mg/g | ALT-LAB
LM94T-8-1995-10-04 | LM94T-8 | 42.2874 | -86.6417 | 1995/10/04 00:00 GMT | 56 | sediment trap |  | RFS - INDIV_SMPL | Q:RFS-N: -S:ST372 | P-NaOH as PO4 | 0.30421 | mg/g | ALT-LAB | TP | 0.78532 | mg/g | ALT-LAB | SiO2-bio | 64.011 | mg/g | ALT-LAB
LM94T-8-1995-10-04 | LM94T-8 | 42.2874 | -86.6417 | 1995/10/04 00:00 GMT | 56 | sediment trap |  | RFS - INDIV_SMPL | Q:RFS-N: -S:ST373 | P-NaOH as PO4 | 0.36226 | mg/g | ALT-LAB | TP | 0.84158 | mg/g | ALT-LAB | SiO2-bio | 79.3777 | mg/g | ALT-LAB
LM94T-8-1995-10-04 | LM94T-8 | 42.2874 | -86.6417 | 1995/10/04 00:00 GMT | 56 | sediment trap |  | RFS - INDIV_SMPL | Q:RFS-N: -S:ST374 | P-NaOH as PO4 | 0.32727 | mg/g | ALT-LAB | TP | 0.84808 | mg/g | ALT-LAB | SiO2-bio | 101.1939 | mg/g | ALT-LAB
LM94T-8-1995-10-04 | LM94T-8 | 42.2874 | -86.6417 | 1995/10/04 00:00 GMT | 56 | sediment trap |  | RFS - INDIV_SMPL | Q:RFS-N: -S:ST378 | P-NaOH as PO4 | 0.69141 | mg/g | ALT-LAB | TP | 1.2302 | mg/g | ALT-LAB | SiO2-bio | 140.3828 | mg/g | ALT-LAB
LM94T-8-1995-10-04 | LM94T-8 | 42.2874 | -86.6417 | 1995/10/04 00:00 GMT | 56 | sediment trap |  | RFS - INDIV_SMPL | Q:RFS-N: -S:ST379 | P-NaOH as PO4 | 0.54889 | mg/g | ALT-LAB | TP | 1.2087 | mg/g | ALT-LAB | SiO2-bio | 138.6468 | mg/g | ALT-LAB
LM94T-8-1995-10-04 | LM94T-8 | 42.2874 | -86.6417 | 1995/10/04 00:00 GMT | 56 | sediment trap |  | RFS - INDIV_SMPL | Q:RFS-N: -S:ST381 | P-NaOH as PO4 | 0.30898 | mg/g | ALT-LAB | TP | 0.98627 | mg/g | ALT-LAB | SiO2-bio | 71.3789 | mg/g | ALT-LAB
LM94T-8-1995-10-04 | LM94T-8 | 42.2874 | -86.6417 | 1995/10/04 00:00 GMT | 56 | sediment trap |  | RFS - INDIV_SMPL | Q:RFS-N: -S:ST382 | P-NaOH as PO4 | 0.34201 | mg/g | ALT-LAB | TP | 1.2647 | mg/g | ALT-LAB | SiO2-bio | 134.7862 | mg/g | ALT-LAB
LM94T-8-1995-10-04 | LM94T-8 | 42.2874 | -86.6417 | 1995/10/04 00:00 GMT | 56 | sediment trap |  | RFS - INDIV_SMPL | Q:RFS-N: -S:ST385 | P-NaOH as PO4 | 0.19834 | mg/g | ALT-LAB | TP | 1.339 | mg/g | ALT-LAB | SiO2-bio | 90.8548 | mg/g | ALT-LAB
LM94T-8-1995-10-04 | LM94T-8 | 42.2874 | -86.6417 | 1995/10/04 00:00 GMT | 56 | sediment trap |  | RFS - INDIV_SMPL | Q:RFS-N: -S:ST388 | P-NaOH as PO4 | 0.31894 | mg/g | ALT-LAB | TP | 0.98249 | mg/g | ALT-LAB | SiO2-bio | 78.7955 | mg/g | ALT-LAB
LM94T-8-1995-10-04 | LM94T-8 | 42.2874 | -86.6417 | 1995/10/04 00:00 GMT | 56 | sediment trap |  | RFS - INDIV_SMPL | Q:RFS-N: -S:ST389 | P-NaOH as PO4 | 0.33774 | mg/g | ALT-LAB | TP | 0.9645 | mg/g | ALT-LAB | SiO2-bio | 49.8015 | mg/g | ALT-LAB
LM94T-8-1995-10-04 | LM94T-8 | 42.2874 | -86.6417 | 1995/10/04 00:00 GMT | 56 | sediment trap |  | RFS - INDIV_SMPL | Q:RFS-N: -S:ST390 | P-NaOH as PO4 | 0.20722 | mg/g | ALT-LAB | TP | 0.91955 | mg/g | ALT-LAB | SiO2-bio | 33.1428 | mg/g | ALT-LAB
LM94T-8-1995-10-04 | LM94T-8 | 42.2874 | -86.6417 | 1995/10/04 00:00 GMT | 56 | sediment trap |  | RFS - INDIV_SMPL | Q:RFS-N: -S:ST391 | P-NaOH as PO4 | 0.2264 | mg/g | ALT-LAB | TP | 0.89284 | mg/g | ALT-LAB | SiO2-bio | 35.7908 | mg/g | ALT-LAB
LM94T-1-1995-10-04 | LM94T-1 | 41.9042 | -86.9947 | 1995/10/04 00:00 GMT | 50 | sediment trap |  | RFS - INDIV_SMPL | Q:RFS-N: -S:ST395 | P-NaOH as PO4 | 0.30049 | mg/g | ALT-LAB | TP | 1.1658 | mg/g | ALT-LAB | SiO2-bio | 112.4496 | mg/g | ALT-LAB
LM94T-1-1995-10-04 | LM94T-1 | 41.9042 | -86.9947 | 1995/10/04 00:00 GMT | 50 | sediment trap |  | RFS - INDIV_SMPL | Q:RFS-N: -S:ST396 | P-NaOH as PO4 | 0.27901 | mg/g | ALT-LAB | TP | 0.90328 | mg/g | ALT-LAB | SiO2-bio | 78.3807 | mg/g
LM94T-5-1996-05-05 | LM94T-5 | 44.7348 | -86.6933 | 1996/05/05 00:00 GMT | 250 | sediment trap |  | RFS - INDIV_SMPL | Q:RFS-N: -S:ST467 | P-NaOH as PO4 | 0.265 | mg/g | ALT-LAB | TP | 1.007 | mg/g | ALT-LAB | SiO2-bio | 587.8201 | mg/g | ALT-LAB
LM94T-5-1996-05-05 | LM94T-5 | 44.7348 | -86.6933 | 1996/05/05 00:00 GMT | 250 | sediment trap |  | RFS - INDIV_SMPL | Q:RFS-N: -S:ST468 | P-NaOH as PO4 | 0.916 | mg/g | ALT-LAB OA3-QC | TP | 4.082 | mg/g | ALT-LAB OA3-QC | SiO2-bio | 308.5769 | mg/g | ALT-LAB
LM94T-5-1996-05-05 | LM94T-5 | 44.7348 | -86.6933 | 1996/05/05 00:00 GMT | 250 | sediment trap |  | RFS - INDIV_SMPL | Q:RFS-N: -S:ST469 | P-NaOH as PO4 | 1.79 | mg/g | ALT-LAB OA3-QC | TP | 4.6297 | mg/g | ALT-LAB OA3-QC | SiO2-bio | 97.1677 | mg/g | ALT-LAB
LM94T-5-1996-05-05 | LM94T-5 | 44.7348 | -86.6933 | 1996/05/05 00:00 GMT | 250 | sediment trap |  | RFS - INDIV_SMPL | Q:RFS-N: -S:ST470 | P-NaOH as PO4 | 0.51818 | mg/g | ALT-LAB | TP | 3.7762 | mg/g | ALT-LAB OA3-QC | SiO2-bio | 33.2382 | mg/g | ALT-LAB
LM94T-5-1996-05-05 | LM94T-5 | 44.7348 | -86.6933 | 1996/05/05 00:00 GMT | 250 | sediment trap |  | RFS - INDIV_SMPL | Q:RFS-N: -S:ST476 | P-NaOH as PO4 | 0.433 | mg/g | ALT-LAB | TP | 1.482 | mg/g | ALT-LAB | SiO2-bio | 147.3556 | mg/g | ALT-LAB
LM94T-5-1996-05-05 | LM94T-5 | 44.7348 | -86.6933 | 1996/05/05 00:00 GMT | 250 | sediment trap |  | RFS - INDIV_SMPL | Q:RFS-N: -S:ST477 | P-NaOH as PO4 | 0.37243 | mg/g | ALT-LAB | TP | 1.2704 | mg/g | ALT-LAB | SiO2-bio | 119.2316 | mg/g | ALT-LAB
LM94T-5-1996-05-05 | LM94T-5 | 44.7348 | -86.6933 | 1996/05/05 00:00 GMT | 250 | sediment trap |  | RFS - INDIV_SMPL | Q:RFS-N: -S:ST478 | P-NaOH as PO4 | 0.44757 | mg/g | ALT-LAB | TP | 1.2809 | mg/g | ALT-LAB | SiO2-bio | 148.835 | mg/g | ALT-LAB
LM94T-5-1996-05-05 | LM94T-5 | 44.7348 | -86.6933 | 1996/05/05 00:00 GMT | 250 | sediment trap |  | RFS - INDIV_SMPL | Q:RFS-N: -S:ST479 | P-NaOH as PO4 | 0.314 | mg/g | ALT-LAB | TP | 1.081 | mg/g | ALT-LAB | SiO2-bio | 214.3402 | mg/g | ALT-LAB
LM94T-5-1996-05-05 | LM94T-5 | 44.7348 | -86.6933 | 1996/05/05 00:00 GMT | 250 | sediment trap |  | RFS - INDIV_SMPL | Q:RFS-N: -S:ST480 | P-NaOH as PO4 | 0.223 | mg/g | ALT-LAB | TP | 0.937 | mg/g | ALT-LAB | SiO2-bio | 281.9822 | mg/g | ALT-LAB
LM94T-5-1996-05-05 | LM94T-5 | 44.7348 | -86.6933 | 1996/05/05 00:00 GMT | 250 | sediment trap |  | RFS - INDIV_SMPL | Q:RFS-N: -S:ST481 | P-NaOH as PO4 | 0.2555 | mg/g | ALT-LAB | TP | 0.9813 | mg/g | ALT-LAB | SiO2-bio | 302.1835 | mg/g | ALT-LAB
LM94T-5-1996-05-05 | LM94T-5 | 44.7348 | -86.6933 | 1996/05/05 00:00 GMT | 250 | sediment trap |  | RFS - INDIV_SMPL | Q:RFS-N: -S:ST482 | P-NaOH as PO4 | 0.5318 | mg/g | ALT-LAB | TP | 1.2662 | mg/g | ALT-LAB | SiO2-bio | 266.3363 | mg/g | ALT-LAB
LM94T-5-1996-05-05 | LM94T-5 | 44.7348 | -86.6933 | 1996/05/05 00:00 GMT | 250 | sediment trap |  | RFS - INDIV_SMPL | Q:RFS-N: -S:ST483 | P-NaOH as PO4 | 0.33262 | mg/g | ALT-LAB | TP | 0.94878 | mg/g | ALT-LAB | SiO2-bio | 297.1438 | mg/g | ALT-LAB
LM94T-5-1996-05-05 | LM94T-5 | 44.7348 | -86.6933 | 1996/05/05 00:00 GMT | 250 | sediment trap |  | RFS - INDIV_SMPL | Q:RFS-N: -S:ST484 | P-NaOH as PO4 | 0.31361 | mg/g | ALT-LAB | TP | 0.91898 | mg/g | ALT-LAB | SiO2-bio | 361.7511 | mg/g | ALT-LAB OA3-QC
LM94T-5-1996-05-05 | LM94T-5 | 44.7348 | -86.6933 | 1996/05/05 00:00 GMT | 250 | sediment trap |  | RFS - INDIV_SMPL | Q:RFS-N: -S:ST485 | P-NaOH as PO4 | 0.272 | mg/g | ALT-LAB | TP | 0.944 | mg/g | ALT-LAB | SiO2-bio | 523.8593 | mg/g | ALT-LAB

## QC data
QC_CODE | LAB_ID | ANALYTE | VALUE | UNITS | RSLT_FLAG | ANALYTE | VALUE | UNITS | RSLT_FLAG | ANALYTE | VALUE | UNITS | RSLT_FLAG
LRB | Q:LRB-N: -S:blk-avP0-R:ACT-F:T | P-NaOH as PO4 | 1.24 | ug/l
LRB | Q:LRB-N: -S:blk-avP1-R:ACT-F:T | P-NaOH as PO4 | 0.46 | ug/l
LRB | Q:LRB-N: -S:blk-avP2a-R:ACT-F:T | P-NaOH as PO4 | 0.601 | ug/l
LRB | Q:LRB-N: -S:blk-avP2-R:ACT-F:T | P-NaOH as PO4 | 1.15 | ug/l
LRB | Q:LRB-N: -S:blk-avP3a-R:ACT-F:T | P-NaOH as PO4 | 0.94 | ug/l
LRB | Q:LRB-N: -S:blk-avP3-R:ACT-F:T | P-NaOH as PO4 | 1.21 | ug/l
LRB | Q:LRB-N: -S:blk-avP4a-R:ACT-F:T | P-NaOH as PO4 | 0.879 | ug/l
LRB | Q:LRB-N: -S:blk-avP4-R:ACT-F:T | P-NaOH as PO4 | 1.51 | ug/l
LRB | Q:LRB-N: -S:blk-avP5a-R:ACT-F:T | P-NaOH as PO4 | 0.871 | ug/l
LRB | Q:LRB-N: -S:blk-avP5-R:ACT-F:T | P-NaOH as PO4 | 1.56 | ug/l
LRB | Q:LRB-N: -S:blk-avP6a-R:ACT-F:T | P-NaOH as PO4 | 0.727 | ug/l
LRB | Q:LRB-N: -S:blk-avP6-R:ACT-F:T | P-NaOH as PO4 | 1.17 | ug/l
LRB | Q:LRB-N: -S:blk-avP7a-R:ACT-F:T | P-NaOH as PO4 | 0.893 | ug/l
LRB | Q:LRB-N: -S:blk-avP7-R:ACT-F:T | P-NaOH as PO4 | 0.72 | ug/l
LRB | Q:LRB-N: -S:blk-avP8-R:ACT-F:T | P-NaOH as PO4 | 0.755 | ug/l
LRB | Q:LRB-N: -S:blk-avP9-R:ACT-F:T | P-NaOH as PO4 | 1.54 | ug/l
LRB | Q:LRB-N: -S:blk-avP-R:ACT-F:T | P-NaOH as PO4 | 0.798 | ug/l
LRB | Q:LRB-N: -S:blk-bsi10-R:ACT-F:T | [8 empty] | SiO2-bio | 3.31 | mg/l | ALT-LAB OS3-QC
LRB | Q:LRB-N: -S:blk-bsi14-R:ACT-F:T | [8 empty] | SiO2-bio | 0.42 | mg/l | ALT-LAB
LRB | Q:LRB-N: -S:blk-bsi18-R:ACT-F:T | [8 empty] | SiO2-bio | 0.81 | mg/l | ALT-LAB
LRB | Q:LRB-N: -S:blk-bsi19-R:ACT-F:T | [8 empty] | SiO2-bio | 0.17 | mg/l | ALT-LAB
LRB | Q:LRB-N: -S:blk-bsi1-R:ACT-F:T | [8 empty] | SiO2-bio | 0.31 | mg/l | ALT-LAB
LRB | Q:LRB-N: -S:blk-bsi20-R:ACT-F:T | [8 empty] | SiO2-bio | 0.29 | mg/l | ALT-LAB
LRB | Q:LRB-N: -S:blk-bsi21-R:ACT-F:T | [8 empty] | SiO2-bio | 0.52 | mg/l | ALT-LAB
LRB | Q:LRB-N: -S:blk-bsi22-R:ACT-F:T | [8 empty] | SiO2-bio | 0.76 | mg/l | ALT-LAB
LRB | Q:LRB-N: -S:blk-bsi26-R:ACT-F:T | [8 empty] | SiO2-bio | 0.15 | mg/l | ALT-LAB
LRB | Q:LRB-N: -S:blk-bsi27-R:ACT-F:T | [8 empty] | SiO2-bio | 1.66 | mg/l | ALT-LAB
LRB | Q:LRB-N: -S:blk-bsi28-R:ACT-F:T | [8 empty] | SiO2-bio | 1.58 | mg/l | ALT-LAB
LRB | Q:LRB-N: -S:blk-bsi29-R:ACT-F:T | [8 empty] | SiO2-bio | 0.396 | mg/l | ALT-LAB
LRB | Q:LRB-N: -S:blk-bsi2-R:ACT-F:T | [8 empty] | SiO2-bio | 0.16 | mg/l | ALT-LAB
LRB | Q:LRB-N: -S:blk-bsi30-R:ACT-F:T | [8 empty] | SiO2-bio | 0.743 | mg/l | ALT-LAB
LRB | Q:LRB-N: -S:blk-bsi31-R:ACT-F:T | [8 empty] | SiO2-bio | 0.838 | mg/l | ALT-LAB
LRB | Q:LRB-N: -S:blk-bsi32-R:ACT-F:T | [8 empty] | SiO2-bio | 0.76 | mg/l | ALT-LAB
LRB | Q:LRB-N: -S:blk-bsi33-R:ACT-F:T | [8 empty] | SiO2-bio | 0.65 | mg/l | ALT-LAB
LRB | Q:LRB-N: -S:blk-bsi34-R:ACT-F:T | [8 empty] | SiO2-bio | 0.35 | mg/l | ALT-LAB
LRB | Q:LRB-N: -S:blk-bsi3-R:ACT-F:T | [8 empty] | SiO2-bio | -0.09 | mg/l | ALT-LAB
LRB | Q:LRB-N: -S:blk-bsi4-R:ACT-F:T | [8 empty] | SiO2-bio | -0.11 | mg/l | ALT-LAB
LRB | Q:LRB-N: -S:blk-bsi5-R:ACT-F:T | [8 empty] | SiO2-bio | 0.02 | mg/l | ALT-LAB
LRB | Q:LRB-N: -S:blk-bsi6-R:ACT-F:T | [8 empty] | SiO2-bio | -0.41 | mg/l
LRB | Q:LRB-N: -S:blk-bsi7-R:ACT-F:T | [8 empty] | SiO2-bio | -0.82 | mg/l
LRB | Q:LRB-N: -S:blk-bsi8-R:ACT-F:T | [8 empty] | SiO2-bio | 0.87 | mg/l
LRB | Q:LRB-N: -S:blk-bsi9-R:ACT-F:T | [8 empty] | SiO2-bio | 0.26 | mg/l | ALT-LAB
LRB | Q:LRB-N: -S:blk-tP0-R:ACT-F:T |  |  |  |  | P-tot | 1.357 | ug/l
LRB | Q:LRB-N: -S:blk-tP1-R:ACT-F:T |  |  |  |  | P-tot | 1 | ug/l
LRB | Q:LRB-N: -S:blk-tP2a-R:ACT-F:T |  |  |  |  | P-tot | 1.25 | ug/l
LRB | Q:LRB-N: -S:blk-tP2-R:ACT-F:T |  |  |  |  | P-tot | 1.05 | ug/l
LRB | Q:LRB-N: -S:blk-tP3a-R:ACT-F:T |  |  |  |  | P-tot | 1.23 | ug/l
LRB | Q:LRB-N: -S:blk-tP3-R:ACT-F:T |  |  |  |  | P-tot | 0.816 | ug/l
LRB | Q:LRB-N: -S:blk-tP4a-R:ACT-F:T |  |  |  |  | P-tot | 1.1 | ug/l
LRB | Q:LRB-N: -S:blk-tP4-R:ACT-F:T |  |  |  |  | P-tot | 1.47 | ug/l
LRB | Q:LRB-N: -S:blk-tP5a-R:ACT-F:T |  |  |  |  | P-tot | 1.37 | ug/l
LRB | Q:LRB-N: -S:blk-tP5-R:ACT-F:T |  |  |  |  | P-tot | 0.854 | ug/l
LRB | Q:LRB-N: -S:blk-tP6a-R:ACT-F:T |  |  |  |  | P-tot | 1.21 | ug/l
LRB | Q:LRB-N: -S:blk-tP6-R:ACT-F:T |  |  |  |  | P-tot | 1.86 | ug/l
LRB | Q:LRB-N: -S:blk-tP7a-R:ACT-F:T |  |  |  |  | P-tot | 1.11 | ug/l
LRB | Q:LRB-N: -S:blk-tP7-R:ACT-F:T |  |  |  |  | P-tot | 0.49 | ug/l
LRB | Q:LRB-N: -S:blk-tP8-R:ACT-F:T |  |  |  |  | P-tot | 1.31 | ug/l
LRB | Q:LRB-N: -S:blk-tP9-R:ACT-F:T |  |  |  |  | P-tot | 1.38 | ug/l
LRB | Q:LRB-N: -S:blk-tP-R:ACT-F:T |  |  |  |  | P-tot | 1.37 | ug/l
LRB | Q:LRB-N: -S:bsi-blk11-R:ACT-F:T | [8 empty] | SiO2-bio | 0.5 | mg/l
LRB | Q:LRB-N: -S:bsi-blk12-R:ACT-F:T | [8 empty] | SiO2-bio | 0.18 | mg/l
LRB | Q:LRB-N: -S:bsi-blk13-R:ACT-F:T | [8 empty] | SiO2-bio | 0.42 | mg/l
LRB | Q:LRB-N: -S:bsi-blk15-R:ACT-F:T | [8 empty] | SiO2-bio | -2.43 | mg/l
LRB | Q:LRB-N: -S:bsi-blk16-R:ACT-F:T | [8 empty] | SiO2-bio | 0.51 | mg/l
LRB | Q:LRB-N: -S:bsi-blk17-R:ACT-F:T | [8 empty] | SiO2-bio | 1.55 | mg/l
LRB | Q:LRB-N: -S:bsi-blk23-R:ACT-F:T | [8 empty] | SiO2-bio | -1.56 | mg/l
LRB | Q:LRB-N: -S:bsi-blk24-R:ACT-F:T | [8 empty] | SiO2-bio | -0.19 | mg/l
LRB | Q:LRB-N: -S:bsi-blk25-R:ACT-F:T | [8 empty] | SiO2-bio | -0.33 | mg/l
LRS | Q:LRS-N: -S:lmss94-9:avP0-R:AVG-F:T | P-NaOH as PO4 | 0.27813 | mg/g
LRS | Q:LRS-N: -S:lmss94-9:avP1-R:AVG-F:T | P-NaOH as PO4 | 0.22 | mg/g
LRS | Q:LRS-N: -S:lmss94-9:avP2-R:AVG-F:T | P-NaOH as PO4 | 0.1755 | mg/g
LRS | Q:LRS-N: -S:lmss94-9:avP3-R:AVG-F:T | P-NaOH as PO4 | 0.21675 | mg/g
LRS | Q:LRS-N: -S:lmss94-9:avP4a-R:AVG-F:T | P-NaOH as PO4 | 0.22 | mg/g
LRS | Q:LRS-N: -S:lmss94-9:avP4-R:AVG-F:T | P-NaOH as PO4 | 0.20495 | mg/g
LRS | Q:LRS-N: -S:lmss94-9:avP5a-R:AVG-F:T | P-NaOH as PO4 | 0.17929 | mg/g
LRS | Q:LRS-N: -S:lmss94-9:avP5-R:AVG-F:T | P-NaOH as PO4 | 0.285 | mg/g | FRS-QC
LRS | Q:LRS-N: -S:lmss94-9:avP6a-R:AVG-F:T | P-NaOH as PO4 | 0.25322 | mg/g
LRS | Q:LRS-N: -S:lmss94-9:avP6-R:AVG-F:T | P-NaOH as PO4 | 0.24958 | mg/g
LRS | Q:LRS-N: -S:lmss94-9:avP7a-R:AVG-F:T | P-NaOH as PO4 | 0.2239 | mg/g
LRS | Q:LRS-N: -S:lmss94-9:avP7-R:ACT-F:T | P-NaOH as PO4 | 0.30882 | mg/g | FRS-QC
LRS | Q:LRS-N: -S:lmss94-9:avP8-R:AVG-F:T | P-NaOH as PO4 | 0.20997 | mg/g
LRS | Q:LRS-N: -S:lmss94-9:avP9-R:AVG-F:T | P-NaOH as PO4 | 0.25711 | mg/g
LRS | Q:LRS-N: -S:lmss94-9:avP-R:AVG-F:T | P-NaOH as PO4 | 0.19 | mg/g
LRS | Q:LRS-N: -S:lmss94-9:bsi10-R:AVG-F:T | [8 empty] | SiO2-bio | 15.97 | mg/g | ALT-LAB
LRS | Q:LRS-N: -S:lmss94-9:bsi13-R:AVG-F:T | [8 empty] | SiO2-bio | 14.97 | mg/g | ALT-LAB
LRS | Q:LRS-N: -S:lmss94-9:bsi14-R:AVG-F:T | [8 empty] | SiO2-bio | 15.68 | mg/g | ALT-LAB
LRS | Q:LRS-N: -S:lmss94-9:bsi17-R:AVG-F:T | [8 empty] | SiO2-bio | 18.46 | mg/g | ALT-LAB
LRS | Q:LRS-N: -S:lmss94-9:bsi18-R:AVG-F:T | [8 empty] | SiO2-bio | 17.47 | mg/g | ALT-LAB
LRS | Q:LRS-N: -S:lmss94-9:bsi19-R:AVG-F:T | [8 empty] | SiO2-bio | 15.99 | mg/g | ALT-LAB
LRS | Q:LRS-N: -S:lmss94-9:bsi1-R:AVG-F:T | [8 empty] | SiO2-bio | 15.62 | mg/g | ALT-LAB
LRS | Q:LRS-N: -S:lmss94-9:bsi20-R:AVG-F:T | [8 empty] | SiO2-bio | 15.48 | mg/g | ALT-LAB
LRS | Q:LRS-N: -S:lmss94-9:bsi21-R:AVG-F:T | [8 empty] | SiO2-bio | 15.26 | mg/g | ALT-LAB
LRS | Q:LRS-N: -S:lmss94-9:bsi22-R:ACT-F:T | [8 empty] | SiO2-bio | 16 | mg/g | ALT-LAB
LRS | Q:LRS-N: -S:lmss94-9:bsi23-R:AVG-F:T | [8 empty] | SiO2-bio | 13.9 | mg/g | ALT-LAB
LRS | Q:LRS-N: -S:lmss94-9:bsi24-R:AVG-F:T | [8 empty] | SiO2-bio | 14.53 | mg/g | ALT-LAB
LRS | Q:LRS-N: -S:lmss94-9:bsi25-R:AVG-F:T | [8 empty] | SiO2-bio | 14.87 | mg/g | ALT-LAB
LRS | Q:LRS-N: -S:lmss94-9:bsi27-R:AVG-F:T | [8 empty] | SiO2-bio | 17.6953 | mg/g | ALT-LAB
LRS | Q:LRS-N: -S:lmss94-9:bsi28-R:AVG-F:T | [8 empty] | SiO2-bio | 16.38 | mg/g | ALT-LAB
LRS | Q:LRS-N: -S:lmss94-9:bsi29-R:ACT-F:T | [8 empty] | SiO2-bio | 14.6 | mg/g | ALT-LAB
LRS | Q:LRS-N: -S:lmss94-9:bsi2-R:AVG-F:T | [8 empty] | SiO2-bio | 17.51 | mg/g | ALT-LAB
LRS | Q:LRS-N: -S:lmss94-9:bsi30-R:ACT-F:T | [8 empty] | SiO2-bio | 17.71 | mg/g | ALT-LAB
LRS | Q:LRS-N: -S:lmss94-9:bsi31-R:ACT-F:T | [8 empty] | SiO2-bio | 15.36 | mg/g | ALT-LAB
LRS | Q:LRS-N: -S:lmss94-9:bsi32-R:ACT-F:T | [8 empty] | SiO2-bio | 13.53 | mg/g | ALT-LAB
LRS | Q:LRS-N: -S:lmss94-9:bsi33-R:AVG-F:T | [8 empty] | SiO2-bio | 14.0604 | mg/g | ALT-LAB
LRS | Q:LRS-N: -S:lmss94-9:bsi34-R:ACT-F:T | [8 empty] | SiO2-bio | 17.9549 | mg/g | ALT-LAB
LRS | Q:LRS-N: -S:lmss94-9:bsi3-R:AVG-F:T | [8 empty] | SiO2-bio | 16.8219 | mg/g | ALT-LAB
LRS | Q:LRS-N: -S:lmss94-9:bsi4-R:AVG-F:T | [8 empty] | SiO2-bio | 17.69 | mg/g | ALT-LAB
LRS | Q:LRS-N: -S:lmss94-9:bsi5-R:AVG-F:T | [8 empty] | SiO2-bio | 13.21 | mg/g | ALT-LAB
LRS | Q:LRS-N: -S:lmss94-9:bsi8-R:AVG-F:T | [8 empty] | SiO2-bio | 16.93 | mg/g | ALT-LAB
LRS | Q:LRS-N: -S:lmss94-9:bsi9-R:AVG-F:T | [8 empty] | SiO2-bio | 16.93 | mg/g | ALT-LAB
LRS | Q:LRS-N: -S:lmss94-9:tP0-R:AVG-F:T |  |  |  |  | P-tot | 0.903 | mg/g
LRS | Q:LRS-N: -S:lmss94-9:tP1-R:AVG-F:T |  |  |  |  | P-tot | 0.86189 | mg/g
LRS | Q:LRS-N: -S:lmss94-9:tP2a-R:AVG-F:T |  |  |  |  | P-tot | 0.93659 | mg/g
LRS | Q:LRS-N: -S:lmss94-9:tP2-R:AVG-F:T |  |  |  |  | P-tot | 0.90385 | mg/g
LRS | Q:LRS-N: -S:lmss94-9:tP3-R:AVG-F:T |  |  |  |  | P-tot | 0.97586 | mg/g | FRS-QC
LRS | Q:LRS-N: -S:lmss94-9:tP4a-R:AVG-F:T |  |  |  |  | P-tot | 0.91 | mg/g
LRS | Q:LRS-N: -S:lmss94-9:tP4-R:AVG-F:T |  |  |  |  | P-tot | 0.92637 | mg/g
LRS | Q:LRS-N: -S:lmss94-9:tP5a-R:AVG-F:T |  |  |  |  | P-tot | 0.92818 | mg/g
LRS | Q:LRS-N: -S:lmss94-9:tP5-R:AVG-F:T |  |  |  |  | P-tot | 0.82164 | mg/g | FRS-QC
LRS | Q:LRS-N: -S:lmss94-9:tP6a-R:AVG-F:T |  |  |  |  | P-tot | 0.95464 | mg/g
LRS | Q:LRS-N: -S:lmss94-9:tP6-R:AVG-F:T |  |  |  |  | P-tot | 0.8697 | mg/g
LRS | Q:LRS-N: -S:lmss94-9:tP7a-R:AVG-F:T |  |  |  |  | P-tot | 0.92818 | mg/g
LRS | Q:LRS-N: -S:lmss94-9:tP7-R:AVG-F:T |  |  |  |  | P-tot | 0.9497 | mg/g
LRS | Q:LRS-N: -S:lmss94-9:tP8-R:AVG-F:T |  |  |  |  | P-tot | 0.88467 | mg/g
LRS | Q:LRS-N: -S:lmss94-9:tP9-R:AVG-F:T |  |  |  |  | P-tot | 0.9257 | mg/g
LRS | Q:LRS-N: -S:lmss94-9:tP-R:AVG-F:T |  |  |  |  | P-tot | 0.9696 | mg/g
LRS | Q:LRS-N: -S:lmss94-9-R:AVG-F:T | P-NaOH as PO4 | 0.24778 | mg/g | ALT-LAB | P-tot | 0.94212 | mg/g | ALT-LAB | SiO2-bio | 17.29 | mg/g | ALT-LAB

## codes
RSLT_FLAG | NAME | QC_CODE | NAME
ALT | Alternate Method | CAL | Calibration solution
B5D | Below 5 Times MDL | CHn | Standard check, high ("n"-th member from lab)
BAC | Correction Factor, background | CLB | Blank check, continuing
BDL | Detection Limit, less than | CLC | Calibration check, continuing
BLQ | Between Instrument Detection and Quantification Limits | CLM | Calibration solution, initial of multiple point
CAJ | Correction Factor, lab | CLn | Standard check, low ("n"-th member from lab)
CAN | No Result Reported, analysis canceled | CLS | Calibration solution, initial of single point
CBC | No Result Reported, cannot be calculated | DDLS | Daily detection limit solution
CBL | Correction Factor, blank | FBB | Blank, field bottle
CCA | Correction Factor, calibration | FBS | Blank, field source water
CDI | Correction Factor, dilution | FBT | Blank, field tubing
CLC | Correction Factor, other | FCM | Control solution, field
CON | Value Confirmed | FDn | Duplicate, ("n"-th member from field)
CSP | Correction Factor, standard pressure | FFB | Blank, field filter
CST | Correction Factor, standard temperature | FFM | Blank, field fortified
CSU | Correction Factor, surrogate | FMB | Matrix blank, field
CTP | Correction Factor, standard temperature and pressure | FRB | Blank, field reagent
DDL | Daily Detection Limit, less than | FRM | Reference material, field
EER | No Result Reported, entry error | FSF | Spiked sample, field (final value)
EHT | Exceeded Holding Time | FTB | Blank, field trip
EST | Estimated Value, outside limit of precision | IDLS | Instrument detection limit solution
FAC | No Result Reported, field accident | IFB | Blank, field instrument
FBB | Field Bottle Blank, failed | ILB | Blank, lab instrument
FBS | Blank Sample, failed | LCB | Blank, lab calibration
FCB | Lab Calibration Blank, failed | LCM | Control solution, lab
FCC | Continuing Calibration Check, failed | LDB | Blank, lab dry
FCL | Lab Control Solution, failed | LDF | Diluted sample, lab (final value)
FCN | Calibration Sample, failed | LDn | Duplicate, ("n"-th member from lab)
FCS | Field Control Solution, failed | LFn | Spiked sample, lab (Final values - "n"-th member)
FCV | Coefficient of Variation Limit, failed | LIM | Interference check sample, lab
FDB | Dry Blank, failed | LIS | Internal standard, lab
FDC | Drift Check, failed | LMB | Matrix blank, lab
FDL | Lab Duplicate, failed | LMn | Matrix spike multiple, lab
FFB | Field Matrix Blank, failed | LMS | Matrix spike, lab
FFD | Field Duplicate, failed | LPB | Blank, lab procedural
FFR | Field Blank, failed | LPC | Performance check solution, lab
FFS | Field Spike, failed | LPn | Procedural spike duplicate, lab
FFT | Trip Blank, failed | LPS | Procedural spike, lab
FIB | Field Instrument Blank, failed | LRB | Blank, lab reagent
FIC | Lab Interference Check Sample, failed | LRS | Reference sample, lab
FIS | Internal Standard, failed | LSB | Blank, lab solvent
FKB | Continuing Check Blank, failed | LSD | Spike duplicate, lab
FLA | Field Lab Anomaly | LSF | Spiked sample, lab (final values)
FLB | Lab Matrix Blank, failed | LSS | Surrogate spike, lab
FLC | Linearity Check, failed | LTB | Blank, lab trip
FLR | Lab Blank, failed | LVM | Calibration verification solution, lab
FLS | Lab Spike, failed | MDLS | Method detection limit solution
FMB | Matrix Spike Blank, failed | MSB | Matrix spike blank, lab
FMS | Matrix Spike, failed | RFS | Routine field sample
FNB | Lab Instrument Blank, failed | SFB | Spiked blank, field
FOB | Field Fortified Blank, failed | SFDn | Suequential duplicate ("n"-th member from field)
FPB | Lab Procedural Blank, failed | SLB | Solvent spike, lab
FPC | Performance Check, failed | SRHn | Standard check, high ("n"-th member from field)
FPS | Lab Procedural Spike, failed | SRLn | Standard check, low ("n"-th member from field)
FQC | Quality Control, failed | SRM | Reference material, standard
FRB | Field Reagent Blank, failed
FRF | Reference material, failed
FRM | Field Reference Material, failed
FRN | Lab Reagent Blank, failed
FRS | Lab Reference, failed
FSB | Lab Solvent Blank, failed
FSD | Lab Spike Duplicate, failed
FSF | Surrogate Spike, failed
FSK | Spike sample, failed
FSL | Lab Spike Blank, failed
FSP | Lab Solvent Spike, failed
FSR | Standard Reference Material, failed
FSS | Surrogate, failed
FTB | Field Filter Blank, failed
FUB | Field Tubing Blank, failed
FVS | Lab Calibration Verification Solution, failed
FWB | Field Source Water Blank, failed
GTL | Operating Range, greater than
HIB | Likely Biased High
IDL | Instrument Detection Limit, less than
IDS | Analyte Not Confirmed
INT | Interference Suspected
INV | Invalid
ISC | Correction Factor, internal standard
ISP | Improper Sample Preservation
JCN | Sample Container Damaged, no sample lost
JCW | Sample Container Damaged, sample lost
KCA | Known Contamination, lab analysis
KCF | Known Contamination, field
KCP | Known Contamination, lab preparation
KCX | Known Contamination, unknown
LAC | No Result Reported, lab accident
LOB | Likely Biased Low
LTL | Operating Range, less than
M6F | More Than 6 Flags Applied
MBK | Blank, detected below MDL
MDL | Method Detection Limit, less than
NAI | No Result Reported, interference
NRP | Non Representative Sample
NRR | No Result Reported, other
NSQ | No Result Reported, insufficient quantity of sample
NWL | Operating Range, not within
OTHER | Other
PNQ | No Quantifiable Result Reported
PPD | Spiked Blank Duplicate, failed
QCI | Quality Control incomplete
REJ | Value Rejected
REQ | Method Not Approved, re-analyze
RET | Value Not Approved
REX | Re-Prepared
RIN | Re-Analyzed
RSL | Resloped
SCA | Suspected Contamination, lab analysis
SCF | Suspected Contamination, field
SCP | Suspected Contamination, lab preparation
SCX | Suspected Contamination, unknown
SDL | System Detection Limit, less than
SFF | Field Spike Blank, failed
TIE | Estimated value, no calibration standard
UDL | Sample-specific Detection Limit, less than
UNC | Value Not Confirmed
UND | Analyte Not Detected