## Sheet1
Date | Flow (ft3/sec) | Water Depth (m) | Days Since Last Precip | Air Temp (deg C) | Water Temp. (deg C) | Dissolved Oxygen (mg/l) | PH (S.U.) | Secchi Disc (m) | Fecal Coliform (#/100ml) | E. Coli | Specific Conductance (S/cm) | Chloride (mg/l) | Sulfate (mg/l) | Alkalinity (mg/l) | Total Hardness (mg/l) | BOD (mg/l) | Total Suspended Solids (mg/l) | Volatile Suspended Solids (mg/l) | Total Dissolved Solids (mg/l) | Total Organic Carbon (mg/l) | Ammonia as N (mg/l) | Nitrate + Nitrite (mg/l) | Kjeldahl-N | Total Phosphorus (mg/l) | Ortho-Phosphorus (mg/l) | Chlorophyll-a (ug/l) | Pheophytin-a (ug/l) | Total Calcium (mg/l) | Total Magnesium (mg/l) | Total Potassium (mg/l) | Total Sodium (mg/l) | Total Fluoride (mg/l) | Total Silica (mg/l)
1995-02-14 | [11 empty] | 180 | 326 | 228 |  |  | 108 | 10 | 980 | 1 | 0.3 | 0.7 | 1.07 | 0.15 |  | 9.6 | 0
1995-03-08 |  |  |  |  | 10.4 | 9.7 | 8.6 |  | 86 |  | 1190 | 141 | 302 | 188 |  |  | 141 | 14 | 780 | 5 | 0.05 | 0.52 | 0.77 | 23 |  | <1 | 28.8
1995-05-10 | [11 empty] | 72 | 193 | 192 |  |  | 100 | 8 |  | 4 | 0.03 | 0.28 | 0.57 | 0.18 |  | 16.5 | 0
1995-06-01 | 1230 |  |  |  | 21 |  | 8 |  |  |  | 1110 | 110 | 210 | 185 | [13 empty] | 74 | 17 | 7 | 130 |  | 11
1995-06-22 | 1440 |  |  |  | 22 |  | 8.1 |  |  |  | 945 | 80 | 180 | 164 | [13 empty] | 61 | 15 | 6.6 | 110 |  | 13
1995-07-20 | 2520 |  |  |  | 24.5 |  | 7.8 |  |  |  | 854 | 96 | 170 | 141 | [13 empty] | 55 | 14 | 6.5 | 110 |  | 11
1995-08-16 | [11 empty] | 132 | 81 | 484 |  |  | 1560 | 156 | 1300 | 6 | 0.07 | 0.44 | 2.8 | 1.38 |  | 6.66 | <1
1995-08-17 | 1480 |  |  |  | 24.5 |  | 8 |  |  |  |  | 160 | 250 | 174 | [13 empty] | 74 | 20 | 7.2 | 170 |  | 16
1995-09-19 | [11 empty] | 299 | 381.5 | 210 |  |  | 269.5 | 24.5 | 1575 | 5 | 0.385 | 0.71 | 1.59 | 0.365 |  | 26.45 | <1
1995-09-21 | 960 |  |  |  | 22 |  | 8 |  |  |  | 1540 | 190 | 300 | 154 | [13 empty] | 79 | 19 | 7.7 | 200 |  | 17
1995-10-19 | 752 |  |  |  | 16 |  | 8.1 |  |  |  | 1290 | 130 | 260 | 192 | [13 empty] | 72 | 18 | 7.1 | 160 |  | 17
1995-11-15 |  |  |  |  | 15.1 | 9.1 | 8.1 | .59 | 237 |  | 2010
1995-11-30 | 174 |  |  |  | 13.5 |  | 8.3 |  |  |  | 2380 | 330 | 460 | 256 | [13 empty] | 130 | 35 | 12 | 340 |  | 25
1995-12-02 | 176 |  | >7 |  | 9.8 | 9.7 | 8.1 |  |  |  | 2500 | 346 | 497 | 254 | 472 |  | 33 |  |  |  | 0.05 | 1.17 | 0.08 | 0.14
1995-12-14 |  |  |  |  | 8 |  | 8.2 |  |  |  | 2500 | 360 | 500 | 167 | 254 | [12 empty] | 130 | 38 | 12 | 380 |  | 25
1996-01-04 |  |  |  |  | 6.67 | 10.3 | 8.1 |  | 70 |  | 2640 | 420 | 515 |  | 520 | 5 |  |  | 1708 |  | 0.25
1996-01-11 |  |  |  |  | 6.67 | 10.3 | 8.1 |  | 70 |  | 2340 | 380 | 541 |  | 468 | 5 |  |  | 1442 |  | 0.26
1996-01-18 |  |  |  |  | 5.56 | 10.8 | 8.2 |  | 470 |  | 1550 | 200 | 291 |  | 316 | 8 |  |  | 930 |  | 0.08
1996-01-25 |  |  |  |  | 2.22 | 10.6 | 8.2 |  | 70 |  | 1330 | 165 | 261 |  | 348 | 2 |  |  | 742 |  | 1.97
1996-02-01 |  |  |  |  | 10 | 9.6 | 8.1 |  | 90 |  | 1260 | 155 | 252 |  | 264 | 7 |  |  | 744 |  | 0.84
1996-02-08 |  |  |  |  | 10 | 9.6 | 8 |  | 130 |  | 1229 | 175 | 235 |  | 276 | 4 |  |  | 722 |  | 0.08
1996-02-15 |  |  |  |  | 11.1 | 9.4 | 8.2 |  | 40 |  | 1767 | 260 | 355 |  | 368 | 4 |  |  | 1030 |  | 0.1
1996-02-22 |  |  |  |  | 12.2 | 9.4 | 8 |  | 210 |  | 1439 | 205 | 282 |  | 292 | 8 |  |  | 856 |  | 0.12
1996-02-29 |  |  |  |  | 6.11 | 10.8 | 8.2 |  | 190 |  | 1360 | 125 | 249 |  | 284 | 6 |  |  | 738 |  | 2.3
1996-03-07 |  |  |  |  | 7.22 | 10.8 | 8.1 |  | 180 |  | 1316 | 200 | 256 |  | 296 | 4 |  |  | 678 |  | 0.11
1996-03-14 |  |  |  |  | 11.7 | 9.4 | 8.1 |  | 130 |  | 1067 | 160 | 264 |  | 240 | 5 |  |  | 560 |  | 0.1 |  |  |  | 0.05
1996-03-21 |  |  |  |  | 13.9 | 9 | 8.2 |  | 60 |  | 952 | 350 | 198 |  | 240 | 3 |  |  | 582 |  | 0.11
1996-03-28 |  |  |  |  | 12.2 | 8.8 | 8.2 |  | 70 |  | 1012 | 300 | 209 |  | 244 | 5 |  |  | 606 |  | 0.1
1996-04-04 |  |  |  |  | 15.6 | 8.8 | 7.8 |  | 110 |  | 1021 | 110 | 218 |  | 252 | 7 |  |  | 600 |  | 0.11
1996-04-11 |  |  |  |  | 12.8 | 10 | 8 |  | 150 |  | 1178 | 105 | 205 |  | 300 | 3 |  |  | 750 |  | 0.13
1996-04-18 |  |  |  |  | 15.6 | 8.7 | 8.1 |  | 130 |  | 1116 | 105 | 196 |  | 276 | 6 |  |  | 702 |  | 0.14
1996-04-25 |  |  |  |  | 18.3 | 8.2 | 7.9 |  | 100 |  | 1179 | 115 | 278 |  | 280 | 7 |  |  | 712 |  | 0.2
1996-05-02 |  |  |  |  | 18.3 | 8.2 | 8.1 |  | 100 |  | 1205 | 130 | 221 |  | 320 | 6 |  |  | 732 |  | 0.12
1996-05-09 |  |  |  |  | 21.1 | 8 | 7.8 |  | 200 |  | 1192 | 130 | 254 |  | 280 | 5 |  |  | 738 |  | 0.08 |  |  |  | 0.05
1996-05-16 |  |  |  |  | 20.6 | 8 | 7.9 |  | 460 |  | 1365 | 150 | 250 |  | 308 | 7 |  |  | 852 |  | 0.33
1996-05-23 |  |  |  |  | 21.1 | 7.7 | 7.9 |  | 170 |  | 1183 | 130 | 207 |  | 276 | 7 |  |  | 732 |  | 0.1
1996-05-30 |  |  |  |  | 20.6 | 7.9 | 8 |  | 60 |  | 1298 | 140 | 231 |  | 312 | 5 |  |  | 792 |  | 0.07
1996-06-06 |  |  |  |  | 24.4 | 7.3 | 7.9 |  | 170 |  | 1107 | 160 | 208 |  | 264 | 6 |  |  | 700 |  | 0.022
1996-06-13 |  |  |  |  | 23.3 | 7.4 | 7.9 |  | 190 |  | 1018 | 95 | 184 |  | 252 | 5 |  |  | 604 |  | 0.09
1996-06-20 |  |  |  |  | 24.4 | 7.3 | 8.1 |  | 120 |  | 1054 | 90 | 185 |  | 260 | 4 |  |  | 654 |  | 0.22
1996-06-27 |  |  |  |  | 23.9 | 7.4 | 7.6 |  |  |  | 868 | 95 | 296 |  | 216 | 11 |  |  | 550 |  | 0.028
1996-07-11 |  |  |  |  | 25.6 | 7.2 | 7.9 |  | 330 |  | 1046 | 100 | 239 |  | 252 | 5 |  |  | 624 |  | 0.16
1996-07-18 |  |  |  |  | 26.1 | 7 | 7.7 |  | 4100 |  | 1133 | 130 | 211 |  | 292 | 7 |  |  | 660 |  | 0.032
1996-07-25 |  |  |  |  | 24.4 | 7.3 | 8.2 |  | 720 |  | 1129 | 115 | 210 |  | 272 | 3 |  |  | 652 |  | 0.13
1996-08-01 |  |  |  |  | 25.6 | 7.2 | 7.9 |  | 700 |  | 979 | 70 | 179 |  | 240 | 4 |  |  | 582 |  | 0.11
1996-08-08 |  |  |  |  | 23.9 | 7.4 | 8 |  | 9800 |  | 1109 | 115 | 186 |  | 256 | 3 |  |  | 570 |  | 0.09
1996-08-15 |  |  |  |  | 24.4 | 7.3 | 7.8 |  | 1300 |  | 1052 | 100 | 197 |  | 260 | 3 |  |  | 522 |  | 0.28
1996-08-22 |  |  |  |  | 23.9 | 7.3 | 7.8 |  | 420 |  | 992 | 90 | 138 |  | 240 | 4 |  |  | 564 |  | 0.14 |  |  |  | 0.05
1996-08-29 |  |  |  |  | 22.8 | 7.4 | 7.9 |  | 520 |  | 1139 | 100 | 599 |  | 260 | 2 |  |  | 680 |  | 0.2
1996-09-05 |  |  |  |  | 22.2 |  | 7.9 |  | 21600 |  | 1089 | 90 | 207 |  | 260 | 4 |  |  | 708 |  | 0.24
1996-09-12 |  |  |  |  | 21.7 | 7.7 | 7.8 |  | 7100 |  | 1138 | 100 | 210 |  | 284 | 6 |  |  | 558 |  | 0.23
1996-09-19 |  |  |  |  | 20 | 8 | 7.9 |  | 1900 |  | 1206 | 110 | 245 |  | 308 | 8 |  |  | 568 |  | 0.12
1996-09-26 |  |  |  |  | 20 | 8 | 7.8 |  | 2000 |  | 1425 | 140 | 305 |  | 328 | 5 |  |  | 850 |  | 0.1 |  |  |  | 0.05
1996-10-03 |  |  |  |  | 17.8 |  | 8.4 |  | 700 |  | 1129 | 110 | 251 |  | 296 | 5 |  |  | 644 |  | 0.13
1996-10-10 |  |  |  |  | 19.4 | 8.1 | 7.9 |  | 400 |  | 1600 | 160 | 359 |  | 356 | 5 |  |  | 1000 |  | 0.15
1996-10-17 |  |  |  |  | 17.2 | 8.4 | 7.8 |  | 500 |  | 1939 | 235 | 434 |  | 416 | 3 |  |  | 1264 |  | 0.2
1996-10-24 |  |  |  |  | 12.2 | 9.2 | 7.9 |  | 400 |  | 2100 | 260 | 435 |  | 440 | 2 |  |  | 1402 |  | 0.19
1996-10-31 |  |  |  |  | 12.8 | 9.1 | 8.2 |  | 100 |  | 2170 | 250 | 456 |  | 500 | 3 |  |  | 1426 |  | 0.22
1996-11-07 |  |  |  |  | 10 | 9.8 | 8 |  | 200 |  | 2310 | 320 | 580 |  | 504 | 2 |  |  | 1518 |  | 0.08
1996-11-14 |  |  |  |  | 11.1 | 9.4 | 8.2 |  | 200 |  | 2550 | 355 | 521 |  | 532 | 3 |  |  | 1678 |  | 0.07
1996-11-21 |  |  |  |  | 11.7 | 9.4 | 8.2 |  | 130 |  | 3000 | 505 | 613 |  | 572 | 2 |  |  | 1924 |  | 0.08
1996-11-26 |  |  |  |  | 7.78 | 10.3 | 8 |  | 130 |  | 2960 | 485 | 423 |  | 576 | 3 |  |  | 1880 |  | 0.1
1996-12-05 |  |  |  |  | 6.11 | 10.5 | 8 |  | 70 |  | 2950 | 445 | 597 |  | 552 | 2 |  |  | 1912 |  | 0.15
1996-12-12 |  |  |  |  | 10 | 9.6 | 8 |  | 50 |  | 2850 | 445 | 575 |  | 528 | 3 |  |  | 1826 |  | 0.12
1996-12-19 |  |  |  |  | 0.56 | 10 | 8.2 |  | 140 |  | 2610 | 365 | 494 |  | 512 | 6 |  |  | 1704 |  | 0.22
1997-01-06 |  |  |  |  | 25 | [5 empty] | 2350
1997-01-08 |  |  |  |  | 25 | [5 empty] | 2460
1997-01-09 |  |  |  |  | 1.67 | 12 | 8 |  | 160 | [6 empty] | 3
1997-01-10 |  |  |  |  | 25 | [5 empty] | 3160
1997-01-13 |  |  |  |  | 25 | [5 empty] | 2870
1997-01-15 |  |  |  |  | 25 | [5 empty] | 2320
1997-01-16 | 84.0489 |  |  |  | 3.33 | 11.4 | 8.3 |  | 100 |  | 2320 | 320 | 460 | 250 | 450 | 3 |  |  | 1460 | [8 empty] | 130 | 30 | 9.9 | 330 |  | 28
1997-01-17 |  |  |  |  | 25 | [5 empty] | 2270
1997-01-22 |  |  |  |  | 25 | [5 empty] | 2250
1997-01-23 |  |  |  |  | 7.78 | 10 | 8.1 |  | 100 | [6 empty] | 3
1997-01-24 |  |  |  |  | 25 | [5 empty] | 1420
1997-01-27 |  |  |  |  | 25 | [5 empty] | 1780
1997-01-31 |  |  |  |  | 25 | [5 empty] | 1860
1997-02-03 |  |  |  |  | 2.5 | [5 empty] | 1990
1997-02-05 |  |  |  |  | 25 | [5 empty] | 2010
1997-02-06 |  |  |  |  | 8.33 | 10 | 8.3 |  | 170 | [6 empty] | 3
1997-02-07 |  |  |  |  | 25 | [5 empty] | 2020
1997-02-10 |  |  |  |  | 25 | [5 empty] | 2190
1997-02-12 |  |  |  |  | 25 | [5 empty] | 2230
1997-02-13 |  |  |  |  | 9.44 | 10 | 8.2 |  | 130 | [6 empty] | 5
1997-02-14 |  |  |  |  | 25 | [5 empty] | 1960
1997-02-18 |  |  |  |  | 25 | [5 empty] | 1870
1997-02-19 |  |  |  |  | 25 | [5 empty] | 1300
1997-02-20 | 351.0278 |  |  |  | 10 | 10 | 8.2 |  | 140 |  | 1200 | 150 | 200 | 180 | 250 | 4 |  |  | 714 | [8 empty] | 73 | 17 | 8.1 | 140 |  | 15
1997-02-21 |  |  |  |  | 25 | [5 empty] | 1240
1997-02-24 |  |  |  |  | 25 | [5 empty] | 1080
1997-02-26 |  |  |  |  | 25 | [5 empty] | 1050
1997-02-27 |  |  |  |  | 7.22 | 10.3 | 8.1 |  | 320 | [6 empty] | 3
1997-02-28 |  |  |  |  | 25 | [5 empty] | 1110
1997-03-03 |  |  |  |  | 25 | [5 empty] | 1010
1997-03-05 |  |  |  |  | 25 | [5 empty] | 976
1997-03-06 |  |  |  |  | 8.89 | 10 | 8.3 |  | 180 | [6 empty] | 3
1997-03-07 |  |  |  |  | 25 | [5 empty] | 1020
1997-03-10 |  |  |  |  | 25 | [5 empty] | 995
1997-03-12 |  |  |  |  | 25 | [5 empty] | 947
1997-03-13 |  |  |  |  | 14.4 | 9 | 7.9 |  | 190 | [6 empty] | 7
1997-03-14 |  |  |  |  | 25 | [5 empty] | 960
1997-03-17 |  |  |  |  | 25 | [5 empty] | 973 | [13 empty] | 0.03
1997-03-19 |  |  |  |  | 25 | [5 empty] | 1010
1997-03-20 | 1211.2932 |  |  |  | 15 | 8.8 | 8 |  | 230 |  | 948 | 86 | 150 | 150 | 210 | 3 |  |  | 532 | [8 empty] | 60 | 14 | 6.2 | 110 |  | 14
1997-03-21 |  |  |  |  | 25 | [5 empty] | 937
1997-03-24 |  |  |  |  | 25 | [5 empty] | 1000
1997-03-26 |  |  |  |  | 25 | [5 empty] | 909
1997-03-27 |  |  |  |  | 13.3 | 9 | 8.1 | [8 empty] | 2
1997-03-28 |  |  |  |  | 25 | [5 empty] | 945
1997-03-31 |  |  |  |  | 25 | [5 empty] | 973
1997-04-02 |  |  |  |  | 25 | [5 empty] | 989
1997-04-03 |  |  |  |  | 14.4 | 9 | 8.2 |  | 110 | [6 empty] | 2
1997-04-04 |  |  |  |  | 25 | [5 empty] | 1010
1997-04-07 |  |  |  |  | 25 | [5 empty] | 1110
1997-04-09 |  |  |  |  | 25 | [5 empty] | 1080
1997-04-10 |  |  |  |  | 14.4 | 9 | 8.1 |  | 310 | [6 empty] | 3
1997-04-11 |  |  |  |  | 25 | [5 empty] | 1110
1997-04-14 |  |  |  |  | 25 | [5 empty] | 1150
1997-04-16 |  |  |  |  | 25 | [5 empty] | 1150
1997-04-17 | 667.4473 |  |  |  | 16.1 | 8.6 | 8.1 |  | 230 |  | 1120 | 110 | 220 | 180 | 260 | 3 |  |  | 687 | [8 empty] | 76 | 17 | 7.4 | 140 |  | 16
1997-04-18 |  |  |  |  | 25 | [5 empty] | 1160
1997-04-21 |  |  |  |  | 25 | [5 empty] | 1140
1997-04-23 |  |  |  |  | 25 | [5 empty] | 1190
1997-04-24 |  |  |  |  | 15.6 | 8.8 | 8.1 |  | 210 | [6 empty] | 2
1997-04-25 |  |  |  |  | 25 | [5 empty] | 1240
1997-04-28 |  |  |  |  | 25 | [5 empty] | 1060
1997-04-30 |  |  |  |  | 25 | [5 empty] | 1160
1997-05-01 |  |  |  |  | 16.7 | 8.6 | 8.1 |  | 140 | [6 empty] | 3
1997-05-02 |  |  |  |  | 25 | [5 empty] | 1190
1997-05-05 |  |  |  |  | 25 | [5 empty] | 1200
1997-05-07 |  |  |  |  | 25 | [5 empty] | 1050
1997-05-08 |  |  |  |  | 20 | 8.1 | 8.1 |  | 990 | [6 empty] | 2
1997-05-09 |  |  |  |  | 25 | [5 empty] | 1080
1997-05-16 |  |  |  |  | 25 | [5 empty] | 1340
1997-05-19 |  |  |  |  | 25 | [5 empty] | 1330
1997-05-21 |  |  |  |  | 25 | [5 empty] | 1320
1997-05-22 |  |  |  |  | 20 | 7.9 | 8 |  | 830 | [6 empty] | 5
1997-05-23 |  |  |  |  | 25 | [5 empty] | 1320
1997-05-27 |  |  |  |  | 25 | [5 empty] | 1390
1997-05-29 |  |  |  |  | 21.7 | 7.6 | 8.2 |  | 220 | [6 empty] | 3
1997-06-02 |  |  |  |  | 25 | [5 empty] | 1140
1997-06-04 |  |  |  |  | 25 | [5 empty] | 1030
1997-06-05 |  |  |  |  | 22.8 | 7.6 | 8.2 |  | 190 | [6 empty] | 5 | [8 empty] | 0.03
1997-06-06 |  |  |  |  | 25 | [5 empty] | 1080
1997-06-09 |  |  |  |  | 25 | [5 empty] | 902
1997-06-11 |  |  |  |  | 25 | [5 empty] | 952
1997-06-12 |  |  |  |  | 23.3 | 7.4 | 8 |  | 200 | [6 empty] | 2
1997-06-13 |  |  |  |  | 25 | [5 empty] | 1030
1997-06-16 |  |  |  |  | 25 | [5 empty] | 936
1997-06-18 |  |  |  |  | 25 | [5 empty] | 937
1997-06-19 |  |  |  |  | 23.9 | 7.4 | 8.3 |  | 580 | [6 empty] | 5
1997-06-20 |  |  |  |  | 25 | [5 empty] | 1020
1997-06-23 |  |  |  |  | 25 | [5 empty] | 1010
1997-06-25 |  |  |  |  | 25 | [5 empty] | 1050
1997-06-26 |  |  |  |  | 22.8 | 7.6 | 8 |  | 220 | [6 empty] | 3
1997-06-27 |  |  |  |  | 25 | [5 empty] | 976
1997-06-30 |  |  |  |  | 25 | [5 empty] | 963
1997-07-02 |  |  |  |  | 25 | [5 empty] | 984
1997-07-03 |  |  |  |  | 24.4 | 7.3 | 8.2 |  | 200 | [6 empty] | 3
1997-07-07 |  |  |  |  | 25 | [5 empty] | 985
1997-07-09 |  |  |  |  | 25 | [5 empty] | 1040
1997-07-10 |  |  |  |  | 24.4 | 7.3 | 8 |  | 580 | [6 empty] | 5
1997-07-11 |  |  |  |  | 25 | [5 empty] | 1240
1997-07-14 |  |  |  |  | 25 | [5 empty] | 1320
1997-07-16 |  |  |  |  | 25 | [5 empty] | 1250
1997-07-17 | 1130.0694 |  |  |  | 25 | 7.3 | 8.1 |  | 220 |  | 1050 | 88 | 200 | 160 | 230 | 3 |  |  | 613 | [8 empty] | 68 | 15 | 7.1 | 126 |  | 14
1997-07-18 |  |  |  |  | 25 | [5 empty] | 1260
1997-07-21 |  |  |  |  | 25 | [5 empty] | 1200
1997-07-23 |  |  |  |  | 25 | [5 empty] | 1060
1997-07-24 |  |  |  |  | 26.1 | 7.2 | 8.1 |  | 430 | [6 empty] | 4
1997-07-25 |  |  |  |  | 25 | [5 empty] | 1220
1997-07-28 |  |  |  |  | 25 | [5 empty] | 1110
1997-07-30 |  |  |  |  | 25 | [5 empty] | 1180
1997-07-31 |  |  |  |  | 25.6 | 7.2 | 7.8 |  | 120 | [6 empty] | 3
1997-08-01 |  |  |  |  | 25 | [5 empty] | 1090
1997-08-04 |  |  |  |  | 25 | [5 empty] | 1540
1997-08-06 |  |  |  |  | 25 | [5 empty] | 1510
1997-08-07 |  |  |  |  | 24.4 | 7.4 | 8 |  | 600 | [6 empty] | 4
1997-08-08 |  |  |  |  | 25 | [5 empty] | 1220
1997-08-11 |  |  |  |  | 25 | [5 empty] | 1320
1997-08-13 |  |  |  |  | 25 | [5 empty] | 1380
1997-08-14 |  |  |  |  | 24.4 | 7.3 | 8.1 |  | 880 | [6 empty] | 4
1997-08-18 |  |  |  |  | 25 | [5 empty] | 1290
1997-08-19 |  |  |  |  | 25 | [5 empty] | 1270
1997-08-20 |  |  |  |  | 25 | [5 empty] | 1240
1997-08-21 |  |  |  |  | 25.6 | 7.2 | 7.8 |  | 240 | [6 empty] | 3
1997-08-22 |  |  |  |  | 25 | [5 empty] | 1170
1997-08-25 |  |  |  |  | 25 | [5 empty] | 1170
1997-08-27 |  |  |  |  | 25 | [5 empty] | 1160
1997-08-28 |  |  |  |  | 25 | 7.3 | 7.9 |  | 500 | [6 empty] | 5
1997-08-29 | [5 empty] | 25 |  |  |  |  | 1180
1997-09-02 |  |  |  |  | 25 | [5 empty] | 1200
1997-09-03 |  |  |  |  | 25 | [5 empty] | 1200
1997-09-04 |  |  |  |  | 22.8 | 7.6 | 7.8 |  | 430 | [6 empty] | 3
1997-09-05 |  |  |  |  | 25 | [5 empty] | 1530
1997-09-08 |  |  |  |  | 25 | [5 empty] | 1430
1997-09-10 |  |  |  |  | 25 | [5 empty] | 1390
1997-09-11 |  |  |  |  | 23.9 | 7.4 | 7.9 | [8 empty] | 6
1997-09-12 |  |  |  |  | 25 | [5 empty] | 1370
1997-09-15 |  |  |  |  | 25 | [5 empty] | 1350
1997-09-17 |  |  |  |  | 25 | [5 empty] | 1380
1997-09-18 |  |  |  |  | 25 | 9.7 | 7.8 |  | 1160 | [6 empty] | 3
1997-09-19 |  |  |  |  | 25 | [5 empty] | 1020
1997-09-22 |  |  |  |  | 25 | [5 empty] | 1020
1997-09-24 |  |  |  |  | 25 | [5 empty] | 1270
1997-09-25 | 504.9998 |  |  |  | 19.4 | 8.1 | 7.9 |  | 570 |  | 1090 | 97 | 220 | 160 | 230 | 2 |  |  | 634 | [8 empty] | 68 | 14 | 6.2 | 114 |  | 20
1997-09-26 |  |  |  |  | 25 | [5 empty] | 1280
1997-09-29 |  |  |  |  | 25 | [5 empty] | 1280
1997-10-01 |  |  |  |  | 25 | [5 empty] | 1280
1997-10-02 |  |  |  |  | 21.7 | 7.7 | 7.8 |  | 650 | [6 empty] | 4
1997-10-03 |  |  |  |  | 25 | [5 empty] | 1460
1997-10-05 |  |  |  |  | 25 | [5 empty] | 1470
1997-10-08 |  |  |  |  | 25 | [5 empty] | 1470
1997-10-09 |  |  |  |  | 18.3 | 7.7 | 8 |  | 690 | [6 empty] | 2
1997-10-10 |  |  |  |  | 25 | [5 empty] | 1480
1997-10-12 |  |  |  |  | 25 | [5 empty] | 1480
1997-10-15 |  |  |  |  | 25 | [5 empty] | 1480
1997-10-16 |  |  |  |  | 13.9 | 9 | 7.9 |  | 830 | [6 empty] | 4
1997-10-17 |  |  |  |  | 25 | [5 empty] | 1500
1997-10-20 |  |  |  |  | 25 | [5 empty] | 1590
1997-10-22 |  |  |  |  | 25 | [5 empty] | 1590
1997-10-23 |  |  |  |  | 15 | 8.8 | 7.8 |  | 890 | [6 empty] | 3
1997-10-24 |  |  |  |  | 25 | [5 empty] | 1590
1997-10-27 |  |  |  |  | 25 | [5 empty] | 1810
1997-10-29 |  |  |  |  | 25 | [5 empty] | 1810
1997-10-30 |  |  |  |  | 12.8 | 9.2 | 8 |  | 320 | [6 empty] | 1
1997-10-31 |  |  |  |  | 25 | [5 empty] | 1820
1997-11-03 |  |  |  |  | 25 | [5 empty] | 1840
1997-11-05 |  |  |  |  | 25 | [5 empty] | 1980
1997-11-06 |  |  |  |  | 11.7 | 9.4 | 7.9 |  | 270 | [6 empty] | 2
1997-11-07 |  |  |  |  | 25 | [5 empty] | 1990
1997-11-10 |  |  |  |  | 25 | [5 empty] | 1990
1997-11-12 |  |  |  |  | 25 | [5 empty] | 1980
1997-11-13 |  |  |  |  | 11.1 | 9.6 | 8.1 |  | 620 | [6 empty] | 2
1997-11-14 |  |  |  |  | 25 | [5 empty] | 1910
1997-11-17 |  |  |  |  | 25 | [5 empty] | 1940
1997-11-19 |  |  |  |  | 25 | [5 empty] | 2020
1997-11-20 | 193.8775 |  |  |  | 10 | 9.8 | 8.2 |  | 220 |  | 1770 | 190 | 370 | 240 | 390 | 1 |  |  | 1100 | [8 empty] | 110 | 24 | 9.6 | 221 |  | 25
1997-11-21 |  |  |  |  | 25 | [5 empty] | 1980
1997-12-01 |  |  |  |  | 25 | [5 empty] | 2080
1997-12-03 |  |  |  |  | 25 | [5 empty] | 2100
1997-12-05 |  |  |  |  | 25 | [5 empty] | 2080
1997-12-08 |  |  |  |  | 25 | [5 empty] | 1990
1997-12-10 |  |  |  |  | 25 | [5 empty] | 2000
1997-12-11 |  |  |  |  | 4.44 | 11.1 | 8.3 |  | 150 | [6 empty] | 5
1997-12-12 |  |  |  |  | 25 | [5 empty] | 1990
1997-12-15 |  |  |  |  | 25 | [5 empty] | 2130
1997-12-17 |  |  |  |  | 25 | [5 empty] | 2140
1997-12-18 | 144.0839 |  |  |  | 6.67 | 10.5 | 8.2 |  | 50 |  | 1990 | 300 | 480 | 260 | 440 | 2 |  |  | 1420 | [8 empty] | 120 | 35 | 11 | 296 |  | 27
1997-12-19 |  |  |  |  | 25 | [5 empty] | 2150
1998-01-05 |  |  |  |  | 25 | [5 empty] | 2010
1998-01-07 |  |  |  |  | 25 | [5 empty] | 1970
1998-01-08 |  |  |  |  | 4.44 | 14.1 | 8.2 |  | 590 |  | 2030 | 240 | 412 |  | 440 | 2 |  |  | 1192 |  | 0.15
1998-01-09 |  |  |  |  | 25 | [5 empty] | 1960
1998-01-12 |  |  |  |  | 25 | [5 empty] | 1950
1998-01-14 |  |  |  |  | 25 | [5 empty] | 1340
1998-01-15 |  |  |  |  | 5.56 | 11.1 | 8.2 |  | 280 |  | 2020 | 245 | 396 |  | 420 | 3 |  |  | 1204 |  | 0.22
1998-01-16 |  |  |  |  | 25 | [5 empty] | 1970
1998-01-20 | [10 empty] | 25
1998-01-21 |  |  |  |  | 25 | [5 empty] | 1380
1998-01-22 |  |  |  |  | 7.78 | 10.3 | 7.9 |  | 430 |  | 1305 | 150 | 233 |  | 308 | 3 |  |  | 730 |  | 0.08
1998-01-23 |  |  |  |  | 25 | [5 empty] | 1380
1998-01-26 |  |  |  |  | 25 | [5 empty] | 1330
1998-01-28 | 51.1803 |  |  |  | 10 |  | 8.2 |  |  |  | 1260 | 150 | 230 | 188 | 270 |  |  |  | 762 | [8 empty] | 78 | 17 | 7.6 | 150 |  | 13
1998-01-29 |  |  |  |  | 7.22 | 10.5 | 7.6 |  | 170 |  | 1330 | 165 | 265 |  | 308 | 2 |  |  | 762 |  | 0.04
1998-01-30 |  |  |  |  | 25 | [5 empty] | 1370
1998-02-02 |  |  |  |  | 25 | [5 empty] | 1310
1998-02-04 |  |  |  |  | 25 | [5 empty] | 1330
1998-02-05 |  |  |  |  | 6.67 | 10.5 | 8 |  | 180 |  | 1294 | 150 | 242 |  | 328 | 3 |  |  | 774 |  | 0.15
1998-02-06 |  |  |  |  | 25 | [5 empty] | 1330
1998-02-09 |  |  |  |  | 25 | [5 empty] | 1540
1998-02-11 |  |  |  |  | 25 | [5 empty] | 1410
1998-02-12 |  |  |  |  | 7.78 | 10.3 | 7.8 |  | 130 |  | 1309 | 155 | 251 |  | 240 | 3 |  |  | 726 |  | 0.11
1998-02-13 |  |  |  |  | 25 | [5 empty] | 1410
1998-02-17 |  |  |  |  | 25 | [5 empty] | 1230
1998-02-18 |  |  |  |  | 25 | [5 empty] | 1430
1998-02-19 | [11 empty] | 144 | 231
1998-02-19 |  |  |  |  | 6.67 | 10.8 | 8.1 |  | 930 |  | 1338 | 150 | 268 |  | 308 | 3 |  |  | 756 |  | 0.12
1998-02-20 |  |  |  |  | 25 | [5 empty] | 1400
1998-02-23 |  |  |  |  | 25 | [5 empty] | 1160
1998-02-25 |  |  |  |  | 25 | [5 empty] | 1290
1998-02-26 |  |  |  |  | 6.11 | 10.8 | 7.7 |  | 240 |  | 1157 | 135 | 243 |  | 300 | 4 |  |  | 586 |  | 0.13
1998-02-27 |  |  |  |  | 25 | [5 empty] | 1270
1998-03-02 |  |  |  |  | 25 | [5 empty] | 1130
1998-03-04 |  |  |  |  | 25 | [5 empty] | 1080
1998-03-05 |  |  |  |  | 10.6 | 9.6 | 7.7 |  | 250 |  | 1109 | 100 | 234 |  | 268 | 3 |  |  | 608 |  | 0.1
1998-03-06 |  |  |  |  | 25 | [5 empty] | 1140
1998-03-09 |  |  |  |  | 25 | [5 empty] | 990
1998-03-11 |  |  |  |  | 25 | [5 empty] | 1050
1998-03-12 |  |  |  |  | 8.33 | 10.3 | 7.8 |  | 70 |  | 981 | 113 | 212 |  | 244 | 4 |  |  | 714 |  | 0.09
1998-03-13 |  |  |  |  | 25 | [5 empty] | 1010
1998-03-16 | [11 empty] | 86 | 159 | [5 empty] | 484 | [5 empty] | 0.03
1998-03-16 |  |  |  |  | 25 | [5 empty] | 970
1998-03-18 |  |  |  |  | 25 | [5 empty] | 940
1998-03-19 |  |  |  |  | 11.1 | 9.6 | 7.8 |  | 130 |  | 897 | 95 | 204 |  | 240 | 5 |  |  | 618 |  | 0.1
1998-03-20 |  |  |  |  | 25 | [5 empty] | 900
1998-03-23 |  |  |  |  | 25 | [5 empty] | 880
1998-03-24 | 1020.594 |  |  |  | 15 |  | 8.3 |  |  |  | 861 | 78 | 160 | 144 | 200 |  |  |  | 511 | [8 empty] | 57 | 13 | 6.5 | 99 |  | 10
1998-03-25 |  |  |  |  | 25 | [5 empty] | 960
1998-03-26 |  |  |  |  | 16.7 | 8.4 | 7.7 |  | 380 |  | 951 | 70 | 221 |  | 228 | 3 |  |  | 424 |  | 0.07
1998-03-27 |  |  |  |  | 25 | [5 empty] | 960
1998-03-30 |  |  |  |  | 25 | [5 empty] | 980
1998-04-01 |  |  |  |  | 25 | [5 empty] | 990
1998-04-02 |  |  |  |  | 11.7 | 9.4 | 7.8 |  | 180 |  | 1021 | 75 | 251 |  | 260 | 3 |  |  | 618 |  | 0.07
1998-04-03 |  |  |  |  | 25 | [5 empty] | 980
1998-04-06 |  |  |  |  | 25 | [5 empty] | 990
1998-04-08 |  |  |  |  | 25 | [5 empty] | 980
1998-04-09 |  |  |  |  | 16.1 | 9.5 | 7.4 |  | 250 |  | 1051 | 75 | 225 |  | 260 | 4 |  |  | 588 |  | 0.12
1998-04-10 |  |  |  |  | 25 | [5 empty] | 980
1998-04-13 |  |  |  |  | 25 | [5 empty] | 1060
1998-04-15 |  |  |  |  | 25 | [5 empty] | 1010
1998-04-16 |  |  |  |  | 12.2 | 9.4 | 7.6 |  | 80 |  | 1150 | 75 | 239 |  | 260 | 4 |  |  | 594 |  | 0.09
1998-04-18 |  |  |  |  | 25 | [5 empty] | 1020
1998-04-20 |  |  |  |  | 25 | [5 empty] | 1010
1998-04-22 |  |  |  |  | 25 | [5 empty] | 1060
1998-04-23 |  |  |  |  | 16.1 | 9.3 | 7.8 |  | 180 |  | 1093 | 100 | 244 |  | 268 | 2 |  |  | 646 |  | 0.04
1998-04-25 |  |  |  |  | 25 | [5 empty] | 1110
1998-04-27 |  |  |  |  | 25 | [5 empty] | 1150
1998-04-28 | 808.7059 |  |  |  | 14 |  | 8.4 |  |  |  | 973 | 85 | 190 | 173 | 220 |  |  |  | 587 | [8 empty] | 65 | 14 | 6.9 | 110 |  | 13
1998-04-29 |  |  |  |  | 25 | [5 empty] | 1060
1998-04-30 |  |  |  |  | 16.7 | 8.2 | 7.9 |  | 140 |  | 1035 | 80 | 246 |  | 248 | 3 |  |  | 654 |  | 0.12
1998-05-01 |  |  |  |  | 25 | [5 empty] | 1080
1998-05-04 |  |  |  |  | 25 | [5 empty] | 1130
1998-05-06 |  |  |  |  | 25 | [5 empty] | 1180
1998-05-07 |  |  |  |  | 17.2 | 8.4 | 7.5 |  | 180 |  | 1224 | 120 | 287 |  | 292 | 2 |  |  | 776 |  | 0.11
1998-05-08 |  |  |  |  | 25 | [5 empty] | 1150
1998-05-11 |  |  |  |  | 25 | [5 empty] | 1050
1998-05-12 | 681.5731 |  |  |  | 17 |  | 8.6 |  |  |  | 1020 | 92 | 200 | 175 | 230 |  |  |  | 612 | [8 empty] | 66 | 15 | 7.3 | 110 |  | 13
1998-05-13 |  |  |  |  | 25 | [5 empty] | 950
1998-05-14 |  |  |  |  | 18.3 | 9 | 6.9 |  | 110 |  | 1127 | 95 | 264 |  | 280 | 2 |  |  | 670 |  | 0.07
1998-05-15 |  |  |  |  | 25 | [5 empty] | 1100
1998-05-18 |  |  |  |  | 25 | [5 empty] | 1090
1998-05-20 |  |  |  |  | 25 | [5 empty] | 1100
1998-05-21 |  |  |  |  | 21.1 | 10.2 | 7.9 |  | 210 |  | 1143 | 95 | 261 |  | 264 | 4 |  |  | 730 |  | 0.09
1998-05-22 |  |  |  |  | 25 | [5 empty] | 1190
1998-05-26 |  |  |  |  | 25 | [5 empty] | 1100
1998-05-27 |  |  |  |  | 25 | [5 empty] | 1140
1998-05-28 |  |  |  |  | 20.6 | 9.8 | 7.5 |  | 180 |  | 1137 | 45 | 266 |  | 276 | 4 |  |  | 718 |  | 0.12
1998-05-29 |  |  |  |  | 25 | [5 empty] | 1080
1998-06-01 |  |  |  |  | 25 | [5 empty] | 1020
1998-06-03 | [10 empty] | 25
1998-06-04 |  |  |  |  | 20.6 | 10.2 | 7.9 |  | 170 |  | 1026 | 85 | 280 |  | 248 | 2 |  |  | 662 |  | 0.08
1998-06-05 |  |  |  |  | 25 | [5 empty] | 1040
1998-06-08 |  |  |  |  | 25 | [5 empty] | 900
1998-06-10 |  |  |  |  | 25 | [5 empty] | 940
1998-06-11 |  |  |  |  | 17.2 | 8.6 | 7.3 |  | 390 |  | 893 | 145 | 127 |  | 236 | 8 |  |  | 570 |  | 0.1
1998-06-12 |  |  |  |  | 25 | [5 empty] | 910
1998-06-15 |  |  |  |  | 25 | [5 empty] | 1020
1998-06-17 | [11 empty] | 87 | 188 | [5 empty] | 680
1998-06-17 |  |  |  |  | 25 | [5 empty] | 990 | [13 empty] | 0.03
1998-06-18 |  |  |  |  | 20.6 | 10 | 7.7 |  | 360 |  | 990 | 90 | 237 |  | 252 | 4 |  |  | 596 |  | 0.19
1998-06-19 |  |  |  |  | 25 | [5 empty] | 930
1998-06-22 |  |  |  |  | 25 | [5 empty] | 950
1998-06-23 | 978.2164 |  |  |  | 22.5 |  | 8.3 |  |  |  | 902 | 72 | 170 | 160 | 210 |  |  |  | 530 | [8 empty] | 60 | 14 | 6.9 | 97 |  | 14
1998-06-24 |  |  |  |  | 25 | [5 empty] | 950
1998-06-25 |  |  |  |  | 23.9 | 11.4 | 8 |  | 330 |  | 976 | 75 | 240 |  | 236 | 3 |  |  | 558 |  | 0.12
1998-06-26 |  |  |  |  | 25 | [5 empty] | 990
1998-06-29 |  |  |  |  | 25 | [5 empty] | 900
1998-07-01 |  |  |  |  | 25 | [5 empty] | 890
1998-07-02 |  |  |  |  | 24.4 | 11.6 | 8 |  | 280 |  | 916 | 60 | 137 |  | 240 | 2 |  |  | 626 |  | 0.43
1998-07-06 |  |  |  |  | 25 | [5 empty] | 970
1998-07-08 |  |  |  |  | 25 | [5 empty] | 970
1998-07-10 |  |  |  |  | 25 | [5 empty] | 970
1998-07-15 | 1091.2233 |  |  |  | 25.5 |  | 8.4 |  |  |  | 920 | 68 | 160 | 164 | 190 |  |  |  | 508 | [8 empty] | 57 | 13 | 6.8 | 91 |  | 15
1998-07-16 |  |  |  |  | 25.6 | 12 | 8.1 |  | 300 |  | 945 | 60 | 224 |  | 228 | 3 |  |  | 590 |  | 0.12
1998-07-17 |  |  |  |  | 25 | [5 empty] | 900
1998-07-20 |  |  |  |  | 25 | [5 empty] | 920
1998-07-22 |  |  |  |  | 25 | [5 empty] | 950
1998-07-23 |  |  |  |  | 25 | 11.4 | 7.8 |  | 320 |  | 944 | 65 | 237 |  | 228 | 2 |  |  | 592 |  | 0.07
1998-07-24 |  |  |  |  | 25 | [5 empty] | 950
1998-07-26 |  |  |  |  | 25 | [5 empty] | 960
1998-07-29 |  |  |  |  | 25 | [5 empty] | 980
1998-07-30 |  |  |  |  | 25.6 | 12.2 | 7.8 |  | 330 |  | 1043 | 80 | 207 |  | 244 | 1 |  |  | 710 |  | 0.05
1998-07-31 |  |  |  |  | 25 | [5 empty] | 1040
1998-08-03 |  |  |  |  | 25 | [5 empty] | 970
1998-08-05 |  |  |  |  | 25 | [5 empty] | 970
1998-08-06 |  |  |  |  | 23.9 | 11.4 | 7.7 |  | 950 |  | 964 | 70 | 209 |  | 228 | 2 |  |  | 616 |  | 0.05
1998-08-07 | [10 empty] | 25
1998-08-10 | [10 empty] | 25
1998-08-12 | 1031.1884 |  |  |  | 26 |  | 8.3 |  |  |  | 966 | 84 | 190 | 162 | 210 |  |  |  | 577 | [8 empty] | 62 | 14 | 6.5 | 110 |  | 16
1998-08-13 |  |  |  |  | 25.6 | 12 | 7.5 |  | 150 |  | 955 | 70 | 198 |  | 240 | 3 |  |  | 558 |  | 0.06
1998-08-14 | [10 empty] | 880
1998-08-17 | [10 empty] | 25
1998-08-19 |  |  |  |  | 25 | [5 empty] | 950
1998-08-20 |  |  |  |  | 25.6 | 12.2 | 7.7 |  | 600 |  | 983 | 130 | 203 |  | 252 | 2 |  |  | 606 |  | 0.06
1998-08-21 |  |  |  |  | 25 | [5 empty] | 960
1998-08-24 |  |  |  |  | 25 | [5 empty] | 930
1998-08-26 |  |  |  |  | 25 | [5 empty] | 940
1998-08-27 |  |  |  |  | 26.1 | 12.2 | 7.5 |  | 1200 |  | 966 | 110 | 200 |  | 224 | 2 |  |  | 592 |  | 0.05
1998-08-28 |  |  |  |  | 25 | [5 empty] | 930
1998-08-31 |  |  |  |  | 25 | [5 empty] | 980
1998-09-02 |  |  |  |  | 25 | [5 empty] | 1040
1998-09-03 |  |  |  |  | 22.8 | 10.9 | 7.8 |  | 1080 |  | 1046 | 85 | 223 | 164 | 256 | 2 |  |  | 756 |  | 0.07 | [8 empty] | 6.5 | 110 |  | 16
1998-09-04 |  |  |  |  | 25 | [5 empty] | 1070
1998-09-08 |  |  |  |  | 25 | [5 empty] | 1040
1998-09-09 |  |  |  |  | 25 | [5 empty] | 1050
1998-09-10 |  |  |  |  | 22.2 | 10.6 | 7.8 |  | 360 |  | 1113 | 90 | 236 |  | 268 | 2 |  |  | 556 |  | 0.07
1998-09-11 |  |  |  |  | 25 | [5 empty] | 1150
1998-09-14 |  |  |  |  | 25 | [5 empty] | 1090
1998-09-16 |  |  |  |  | 25 | [5 empty] | 1110
1998-09-17 |  |  |  |  | 22.8 | 10.6 | 7.6 |  | 730 |  | 1153 | 125 | 265 |  | 260 | 3 |  |  | 754 |  | 0.03
1998-09-18 |  |  |  |  | 25 | [5 empty] | 1280
1998-09-21 |  |  |  |  | 25 | [5 empty] | 1270
1998-09-23 |  |  |  |  | 25 | [5 empty] | 1260
1998-09-24 |  |  |  |  | 22.2 | 10.6 | 7.9 |  | 1070 |  | 1252 | 150 | 267 |  | 280 | 3 |  |  | 898 |  | 0.09
1998-09-25 |  |  |  |  | 25 | [5 empty] | 1250
1998-09-28 |  |  |  |  | 25 | [5 empty] | 1170
1998-09-30 |  |  |  |  | 25 | [5 empty] | 1300
1998-10-01 |  |  |  |  | 22.2 | 8.6 | 8 |  | 20800 |  | 1191 | 125 | 252 |  | 256 | 5 |  |  | 626 |  | 0.2
1998-10-02 |  |  |  |  | 25 | [5 empty] | 1290
1998-10-05 |  |  |  |  | 25 | [5 empty] | 1280
1998-10-07 |  |  |  |  | 25 | [5 empty] | 1290
1998-10-08 | [11 empty] | 115 | 250 | [5 empty] | 768
1998-10-08 |  |  |  |  | 16.1 | 7.6 | 7.5 |  |  |  | 1296 | 125 | 310 |  | 276 | 2 |  |  | 900 |  | 0.07 |  |  |  | 0.03
1998-10-09 |  |  |  |  | 25 | [5 empty] | 1230
1998-10-13 |  |  |  |  | 25 | [5 empty] | 1610
1998-10-14 |  |  |  |  | 25 | [5 empty] | 1590
1998-10-15 |  |  |  |  | 18.3 | 8.6 | 7.8 |  | 1130 |  | 1270 | 140 | 267 |  | 308 | 4 |  |  | 672 |  | 0.18
1998-10-16 |  |  |  |  | 25 | [5 empty] | 1580
1998-10-19 |  |  |  |  | 25 | [5 empty] | 1630
1998-10-21 |  |  |  |  | 25 | [5 empty] | 1570
1998-10-22 |  |  |  |  | 12.8 | 6.4 | 7.6 |  | 1130 |  | 1647 | 210 | 368 |  | 388 | 3 |  |  | 1012 |  | 0.38
1998-10-23 |  |  |  |  | 25 | [5 empty] | 1630
1998-10-26 |  |  |  |  | 25 | [5 empty] | 2010
1998-10-28 |  |  |  |  | 25 | [5 empty] | 2020
1998-10-29 |  |  |  |  | 15.6 | 7.4 | 7.7 |  | 2070 |  | 1714 | 245 | 424 |  | 392 | 3 |  |  | 1232 |  | 0.14
1998-10-30 |  |  |  |  | 25 | [5 empty] | 1990
1998-11-05 |  |  |  |  | 11.7 | 6 | 7.9 |  | 450 |  | 1682 | 210 | 424 |  | 416 | 1 |  |  | 1238 |  | 0.14
1998-11-10 |  |  |  |  | 25 | [5 empty] | 1980
1998-11-12 |  |  |  |  | 11.7 | 6 | 7.8 |  | 410 |  | 1754 | 240 | 457 |  | 392 | 3 |  |  | 1278 |  | 0.13
1998-11-19 |  |  |  |  | 12.2 |  | 8 |  | 580 |  | 1763 | 200 | 440 |  | 400 | 2 |  |  | 1368 |  | 0.13
1998-12-02 |  |  |  |  | 25 | [5 empty] | 1970
1998-12-03 |  |  |  |  | 9.4 | 10.3 | 7.7 |  | 250 |  | 1769 | 235 | 429 |  | 400 | 5 |  |  | 1226 |  | 0.15
1998-12-04 |  |  |  |  | 25 | [5 empty] | 1940
1998-12-07 |  |  |  |  | 25 | [5 empty] | 1970
1998-12-08 |  |  |  |  | 25 | [5 empty] | 1920
1998-12-09 |  |  |  |  | 25 | [5 empty] | 1940
1998-12-10 |  |  |  |  | 5.6 | 11.1 | 7.9 |  | 300 |  | 1823 | 270 | 496 |  | 412 | 2 |  |  | 1274 |  | 0.17
1998-12-14 |  |  |  |  | 25 | [5 empty] | 1910
1998-12-15 | [11 empty] | 226 | 432 | [5 empty] | 1140 | [5 empty] | 0.03
1998-12-16 |  |  |  |  | 25 | [5 empty] | 1920
1998-12-17 |  |  |  |  | 7.8 | 10.5 | 7.5 |  | 80 |  | 1807 | 220 | 440 |  | 424 | 2 |  |  | 1306 |  | 0.25
1998-12-18 |  |  |  |  | 25 | [5 empty] | 1930
1999-01-07 |  |  |  |  | 5 | 11.4 | 7.8 |  | 80 |  | 1814 | 260 | 450 |  | 444 | 2 |  |  | 1272 |  | 0.41
1999-01-14 |  |  |  |  | 6.1 | 11 | 8 |  | 150 |  | 1895 | 260 | 493 |  | 412 | 2 |  |  | 1406 |  | 0.18
1999-01-21 |  |  |  |  | 8.9 | 10.8 | 7.8 |  | 230 |  | 1893 | 255 | 540 |  | 440 | 2 |  |  | 1348 |  | 0.25
1999-01-28 |  |  |  |  | 6.7 | 11.1 | 8 |  | 990 |  | 1891 | 265 | 462 |  | 428 | 1 |  |  | 1376 |  | 0.25
1999-02-03 | [11 empty] | 132 | 189 | [5 empty] | 636 | [5 empty] | 0.03
1999-02-04 |  |  |  |  | 7.2 | 11.1 | 8 |  | 170 |  | 1090 | 160 | 210 |  | 264 | 3 |  |  | 720 |  | 0.23
1999-02-11 |  |  |  |  | 6.1 | 11.1 | 7.9 |  | 230 |  | 1396 | 190 | 308 |  | 320 | 3 |  |  | 928 |  | 0.2
1999-02-18 |  |  |  |  | 8.3 | 10.5 | 7.8 |  | 100 |  | 1819 | 278 | 473 |  | 428 | 4 |  |  | 1364 |  | 0.67
1999-02-25 |  |  |  |  | 10.6 | 9.8 | 8.1 |  | 340 |  | 1116 | 150 | 231 |  | 280 | 5 |  |  | 592 |  | 0.38
1999-03-04 |  |  |  |  | 11.1 | 10 | 8.1 |  | 130 |  | 1020 | 150 | 238 |  | 268 | 2 |  |  | 598 |  | 0.14
1999-03-11 |  |  |  |  | 13.3 | 9.8 | 7.8 |  | 2440 |  | 868 | 160 | 180 |  | 244 | 4 |  |  | 570 |  | 0.27
1999-03-17 |  |  |  |  | 10 | 10 | 8.1 |  | 110 |  | 780 | 200 | 202 |  | 200 | 2 |  |  | 518 |  | 0.26
1999-03-25 |  |  |  |  | 13.9 | 9.2 | 7.9 |  | 140 |  | 806 | 160 | 165 |  | 216 | 3 |  |  | 564 |  | 0.07
1999-04-01 |  |  |  |  | 13.9 | 9.4 | 7.8 |  | 100 |  | 906 | 155 | 230 |  | 232 | 3 |  |  |  |  | 0.11
1999-04-08 |  |  |  |  | 11.7 | 9.8 | 7.9 |  | 330 |  | 912 | 160 | 214 |  | 260 | 2 |  |  | 634 |  | 0.09
1999-04-15 |  |  |  |  | 12.2 | 9.2 | 7.9 |  | 3200 |  | 1063 | 145 | 233 |  | 288 | 7 |  |  | 724 |  | 0.12
1999-04-22 | [11 empty] | 121 | 241 | [5 empty] | 808 | [5 empty] | 0.2
1999-04-22 |  |  |  |  | 15.6 | 9 | 8 |  | 4850 |  | 1227 | 245 | 333 |  | 312 | 2 |  |  | 886 |  | 0.27
1999-04-29 |  |  |  |  | 15.6 | 9 | 8 |  | 2050 |  | 1074 | 160 | 206 |  | 264 | 1 |  |  | 708 |  | 0.25
1999-05-06 |  |  |  |  | 14.4 | 9.2 | 8.1 |  | 700 |  | 1021 | 130 | 240 |  | 248 | 1 |  |  | 684 |  | 0.23
1999-05-13 |  |  |  |  | 18.9 | 8.6 | 7.9 |  | 1980 |  | 1136 | 115 | 229 |  | 288 | 2 |  |  | 840 |  | 0.36
1999-05-20 |  |  |  |  | 18.9 | 8.6 | 8.1 |  | 830 |  | 1105 | 115 | 258 |  | 264 | 3 |  |  | 676 |  | 0.23
1999-05-27 |  |  |  |  | 20.6 | 9.4 | 7.7 |  | 720 |  | 988 | 135 | 236 |  | 248 | 3 |  |  | 704 |  | 0.22
1999-06-03 |  |  |  |  | 20 | 9.2 | 8 |  | 410 |  | 983 | 120 | 214 |  | 236 | 4 |  |  | 518 |  | 0.15
1999-06-10 |  |  |  |  | 21.1 | 9.6 | 7.9 |  | 1000 |  | 918 | 210 | 297 |  | 228 | 2 |  |  | 622 |  | 0.15
1999-06-17 |  |  |  |  | 22.8 | 10.4 | 7.9 |  | 770 |  | 895 | 85 | 203 |  | 220 | 4 |  |  | 808 |  | 0.21
1999-06-29 | [11 empty] | 91 | 197 | [5 empty] | 672 | [5 empty] | 0.03
1999-07-01 |  |  |  |  | 26.1 | 12 | 7.8 |  | 1340 |  | 917 | 80 | 215 |  | 240 | 3 |  |  | 460 |  | 0.24
1999-07-08 |  |  |  |  | 25.6 | 11.6 | 7.7 |  | 2320 |  |  | 80 | 259 |  | 224 | 2 |  |  | 630 |  | 0.38
1999-07-15 |  |  |  |  | 24.4 | 11 | 7.9 |  | 390 |  | 868 | 105 | 189 |  | 236 | 5 |  |  | 606 |  | 0.39
1999-07-29 |  |  |  |  | 26.1 | 12 | 8.1 |  | 990 |  | 872 | 100 | 193 |  | 248 | 2 |  |  | 524 |  | 0.09
1999-08-05 |  |  |  |  | 23.3 | 10.8 | 8 |  | 3000 |  | 553 | 35 | 129 |  | 184 | 1 |  |  | 224 |  | 0.23
1999-08-12 |  |  |  |  | 26.7 | 12.2 | 7.7 |  | 530 |  | 770 | 85 | 170 |  | 220 | 2 |  |  | 568 |  | 0.06 |  |  |  | 0.03
1999-08-26 |  |  |  |  | 25.6 | 4.6 | 8.4 |  | 1390 |  | 855 | 80 | 188 |  | 252 | 6 |  |  | 380 |  | 0.2
1999-09-02 |  |  |  |  | 24 | 7.3 | 8.2 |  | 3000 |  | 913 |  | 297 |  | 236 | 2 |  |  | 526 |  | 0.21
1999-09-09 |  |  |  |  | 23 | 7 | 8.2 |  | 2120 |  | 930 | 85 | 205 |  | 260 | 1 |  |  | 474 |  | 0.03
1999-09-16 | [6 empty] | 8.3 |  | 890 |  | 967 | 90 | 228 |  | 260 | 3 |  |  | 490 |  | 0.02
1999-09-23 |  |  |  |  | 21 | 6.8 | 8.3 |  | 2400 |  | 1029 | 120 | 279 |  | 320 | 3 |  |  | 738 |  | 0.17
1999-09-30 |  |  |  |  | 17 | 7.5 | 8 |  | 2440 |  | 1196 | 125 | 335 |  | 284 | 4 |  |  | 740 |  | 0.21 |  |  |  | 0.03
1999-10-07 |  |  |  |  | 18.9 | 7.3 | 8.12 |  | 2560 |  | 1137 | 160 | 211 |  | 300 | 4 |  |  | 608 |  | 0.03
1999-10-14 |  | 1.32 |  |  | 14.4 | 7.9 | 7.8 |  | 2480 |  | 1076 | 120 | 175 |  | 288 | 2 |  |  | 734 |  | 0.02
1999-10-21 |  |  | 5 |  | 12.7 | 8.8 | 7.8 | 0.2 | 1490 |  | 1740 | 175 | 440 |  | 400 | 3 |  |  | 982 |  | 0.11
1999-10-28 |  | 0.3 | 12 |  | 14.8 | 8.66 | 7.4 |  | 1280 |  | 1750 | 190 | 399 |  | 384 | 4 |  |  | 1054 |  | 0.19
1999-11-18 |  | 0.8 |  |  | 12.06 | 9 | 7.76 |  | 2880 |  | 1520 | 230 | 346 |  | 388 | 2 |  |  | 1105 |  | 0.14
1999-12-02 |  | 0.95 | 32 |  | 8.85 |  | 7.66 | 0.28 | 330 |  | 1950 | 230 | 460 |  | 412 | 2 |  |  | 1158 |  | 0.31
1999-12-09 | 115.8321 | 1 |  |  | 4.21 | 10.6 | 7.98 |  | 1840 |  | 2110 | 215 | 565 |  |  | 3 |  |  | 1462 |  | 0.38
1999-12-16 |  | 0.3 |  |  | 2.8 | 11.1 | 8.5 |  | 3500 |  | 2150 | 250 | 515 |  | 424 | 4 |  |  | 1394 |  | 0.88
2000-01-06 |  | 0.8 |  |  | 3.55 | 10.6 | 8.2 |  | 850 |  | 2140 | 254 | 465 |  | 430 | 5 |  |  | 1320 |  | 0.171
2000-01-13 | 100.6 | 0.7 | >7 |  | 6.5 | 10 | 8 | 0.4 | 3360 |  | 2190 | 246 | 450 |  | 420 | 8 |  |  |  |  | 0.4
2000-01-20 |  | 0.7 |  |  | 10.7 | 10.3 | 8 |  | 2180 |  | 2111 | 265 | 469 |  | 413 | 2 |  |  |  |  | 0.3
2000-01-27 |  | 0.8 |  |  | 8.53 | 10.2 | 7.7 |  | 600 |  | 1292 | 168 | 238 |  | 273 | 5 |  |  | 490 |  | 1.91
2000-02-03 |  | 1.2 |  |  | 5.84 | 10.2 | 7.7 |  | 980 |  | 1960 | 248 | 388 |  | 390 | 2 |  |  | 915 |  | 0.71
2000-02-10 | 86.8741 | 1.2 |  |  | 9.7 | 8.8 | 7.84 |  | 1580 |  | 2210 | 278 | 441 |  | 420 | 5 |  |  |  |  | 0.15
2000-02-17 |  | 1.2 |  |  | 12.6 | 7.4 | 7.71 |  | 1320 |  | 2290 | 301 | 478 |  |  | 3 |  |  | 1450 |  | 0.38
2000-02-24 |  | 1.1 | >7 |  | 10.2 | 8.8 | 7.6 | >1.1 | 480 |  | 1443 | 155 | 252 |  |  | 8 |  |  | 840 |  | 0.14
2000-03-02 | 603.9 |  |  |  | 10.9 | 8.6 | 7.73 | 0.4 | 350 |  | 1233 | 115 | 199 |  | 250 | 9 |  |  | 660 |  | 0.11
2000-03-09 | 696 | 3 | 2 |  | 9.57 | 9.7 | 7.54 | 0.15 | 380 |  | 1023 |  |  |  | 220 | 11 |  |  | 452 |  | 0.24
2000-03-16 | 985.3 |  |  |  | 13.5 | 8.5 | 7.7 | 0.4 | 480 |  | 1034 | 85.21 | 155 |  | 220 | 8 |  |  | 308 |  | 0.19
2000-03-23 | 1109 |  |  |  | 12.1 | 9 | 8 | 0.6 | 1740 |  | 1038 | 85 | 162 |  | 178 | 8 |  |  | 178 |  | 0.23
2000-03-30 | 653 | 0.7 |  |  | 14.73 | 9.3 | 7.7 | 0.7 | 720 |  | 1090 | 101 | 197 |  | 240 | 10 |  |  | 620 |  | 0.182
2000-04-06 | 632 | 0.38 | >7 | 16.1 | 15.81 | 7.14 | 8.11 | 0.3 | 450 |  | 1282 | 119 | 227.2 |  | 260 | 11 |  |  | 686 |  | 0.24
2000-04-13 | 643 | 0.61 |  | 10.03 | 16.4 | 7.52 | 8.02 | 0.23 | 1960 |  | 1150 | 109 | 214 |  | 260 | 11 |  |  | 640 |  | 0.141
2000-04-20 | 604 | 0.46 |  | 12.2 | 14.73 | 9.6 | 7.8 | 0.3 | 2720 |  | 1187 | 108 | 208 |  |  | 15 |  |  | 690 |  | 0.139
2000-04-27 | 600 | 0.61 |  | 18.46 | 20.74 | 7.4 | 7.74 | 0.46 | 3160 |  | 1224 | 120 | 221 |  | 260 | 20 |  |  | 772 |  | 0.21
2000-05-04 | 505 | 0.55 |  | 17.84 | 19.7 | 8.4 | 7.7 | 0.23 | 2120 |  | 1212 | 144.8 | 258 |  | 280 | 16 |  |  |  |  | 0.3
2000-05-10 | 526.2 | 0.79 | >7 | 23.3 | 21 | 7.28 | 8.32 | 0.27 | 1630 |  | 1152 | 11 | 216 | 189 | 240 | 9 | 102 | 10 | 676 | 4 | 0.32 | 0.13 | 0.73 | 0.2 | 0.03
2000-05-18 | 547 | 0.61 | >7 | 15.49 | 17.28 | 8.03 | 8.2 | 0.34 | 2870 |  | 1217 | 91 | 213 |  | 250 | 7 |  |  | 684 |  | 1.16
2000-05-25 | 745 | 0.58 |  | 19.1 | 22.87 | 5.73 | 8.07 | 0.43 | 300 |  | 1123 | 82 | 196 |  | 250 | 10 |  |  | 536 |  | 0.14
2000-06-01 | 957 | 0.7 | >7 | 20.2 | 22.4 | 7 | 7.92 | 1.4 | 1380 |  | 1113 | 100 | 206 |  | 260 | 7 |  |  | 630 |  | 0.1
2000-06-08 | 957 | 1 | 5 | 24.1 | 23.1 | 6.6 | 8.28 | 0.18 |  |  | 1100
2000-06-15 | 0 | 0.1 |  | 21.09 | 22.7 | 7.7 | 8.1 | 0.9 | 760 |  | 1096 | 99.7 | 212 |  | 220 | 0 |  |  | 640 |  | 0.04
2000-06-22 | 1031 | 0.61 |  | 20.6 | 24.98 | 6.02 | 8.31 | 1.27 |  |  | 1066
2000-06-27 | [11 empty] | 94 | 199 | 183 |  |  | 168 | 16 | 636 | 6 | 0.025 | 0.07 | 0.94 | 0.27 | 0.03
2000-06-29 | 1437 | 0.82 | 3 | 22.24 | 24.5 |  | 8.11 |  | 2000 |  | 919 | 79 | 183 |  | 198.8 | 7 |  |  |  |  | 0.2
2000-07-06 | 918 | 0.67 | 5 | 24.4 | 26.4 | 6.37 | 8.2 |  | 200 |  | 912 | 66 | 191 |  | 230 | 4 |  |  | 610 |  | 0.07
2000-07-13 | 1000 | 0.58 |  | 21.69 | 25.9 | 6 | 8.4 | 1.38 | <1 |  | 1022 | 84 | 179 |  | 220 | 3 |  |  | 572 |  | 0.03
2000-07-20 | 978 | 0.7 | 6 | 28.1 | 25.4 | 6.4 | 8.5 | 0.12 |  |  | 1049 | 69 | 192 |  | 230 | 4 |  |  | 724 |  | 0.06
2000-07-27 | 1.52 | 0.76 | 3 | 21.5 | 2.4 | 6.3 | 8.8 | 0.15 | 3000 |  | 1045 | 88 | 176 |  | 230 | 5 |  |  | 658 |  | 0.08
2000-08-03 |  | 1.07 | 7 | 27 | 25.43 | 6.4 | 8.5 | 4 |  |  | 1020 |  |  |  |  | 4 |  |  | 580 |  | 0.059
2000-08-10 | 1120 | 0.73 |  | 23.9 | 24.78 | 6.6 | 8.36 | 0.38 |  |  | 1091 |  |  |  | 240 | 4 |  |  | 700 |  | 0.086
2000-08-24 | 833 | 0.5 |  | 19.55 | 23.02 | 7.18 | 8.76 | 0.3 |  |  | 1171 | 99.18 | 209.76 |  |  | 4 |  |  | 746 |  | 0.0532
2000-08-31 | 980 | 0.46 |  | 19.4 | 23.18 | 7.12 | 8.34 | 0.2 |  |  | 1091 | 91.15 | 184.97 |  | 240 | 4 |  |  | 578 |  | 0.107
2000-09-07 | 961 | 0.68 |  | 17.93 | 23.48 | 6.42 | 8.44 | 0.25 |  |  | 1162 | 101.71 | 219.47 |  | 250 | 5 |  |  | 714 |  | 0.0734
2000-09-14 | 1580 | 1.07 | 7 | 22.5 | 22.7 | 6.46 | 8.5 | 0.23 |  |  | 1120 | 89.82 | 208.09 |  | 250 | 3 |  |  | 780 |  | 0.0788
2000-09-21 |  | 0.86 | >7 |  |  |  |  | 0.23 |  |  |  | 121.13 | 288.27 |  | 300 | 4 |  |  | 760 |  | 0.225
2000-09-28 | 505 | 0.4 |  | 18.26 | 19.87 | 7.5 | 8.48 |  | 900 |  | 1257 | 110.84 | 221.29 |  | 270 | 11 |  |  | 778 |  | 0.123
2000-10-12 | 441 | 0.76 | 1 | 21 | 16.87 | 7.87 | 8.18 | 0.25 | 2400 |  | 1308 | 113 | 238 |  | 300 | 6 |  |  |  |  | 0.02
2000-10-16 |  |  | 1 |  | 19.74 | 8.64 | 8.1 | 0.127 | >1200 |  | 1440 | 129 | 275 | 235 |  |  | 203 | 21 | 828 | 4 | 0.08 | 0.57 | 0.9 | 0.28 | 0.03
2000-10-19 | 336 | 1.1 |  | 16.67 | 16.72 | 8.2 | 8 | 0.2 | 19000 |  | 1540 |  |  |  |  | 2 |  |  |  |  | 0.0558
2000-10-26 | 338 | 0.61 |  | 11.67 | 14.15 | 8.61 | 8.03 | 0.1 | 2600 |  | 1385 |  |  |  |  | 8 |  |  |  |  | 0.0715
2000-11-02 | 238 | 1.04 | 4 | 10 | 10.51 | 9.28 | 8.33 | 0.19 | 1100 |  | 1920 | 177 | 375 |  | 460 | 6 |  |  | 1150 |  | 0.14
2000-11-09 | 318 | 0.55 |  | 7.78 | 6.51 | 10.67 | 8.06 | 0.13 | 400 |  | 1690 |  |  |  |  | 4 |  |  | 928
2000-11-16 | 170 | 0.61 |  | 14.44 | 18.83 | 10.55 | 8.23 | 0.55 | 400 |  | 2020 |  |  |  | 390 | 2 |  |  | 1152 |  | 0.455
2000-11-30 | 140 | 0.61 |  | 10.56 | 8.33 | 10.05 | 8.19 | 0.46 | 800 |  | 1078 |  |  |  |  | 3 |  |  | 1178 |  | 0.417
2000-12-07 | 150 | 0.61 |  | 8.89 | 6.31 | 13.8 | 7.94 | 0.48 | 2000 |  | 2050 | 196 | 412 |  | 400 | 2 |  |  | 1184 |  | 0.238
2000-12-14 | 135 | 0.66 | 3 | 8 | 13.3 | 6.52 | 7.75 | 0.3 |  |  | 3042 | 293 | 341 |  | 400 | 5 |  |  | 1260
2000-12-28 | 103.19 | 1 | >7 | 10 |  | 11.47 | 8.22 | 0.25 | 300 |  | 1901 | 218 | 428 |  | 380 | 3 |  |  | 1176
2001-01-04 | 103.1 | 0.76 | >7 | 6 | 3.4 | 10.9 | 8.07 | 0.36 | 1300 |  | 2080 | 224 | 445 |  | 410 | 3 |  |  | 1220 |  | 0.421
2001-01-11 |  |  |  | 12.6 | 6.5 | 10.75 | 7.19 | 0.34 | 9700 |  | 2140 | 238 | 430 |  | 380 | 3 |  |  | 1270 |  | 0.567
2001-01-18 | 119 | 0.55 |  | 2.22 | 3.78 | 11.61 | 7.28 | 0.18 | 430 |  | 2120 | 274 | 460 |  | 380 | 3 |  |  | 1280 |  | 0.561
2001-01-25 | 97.1 | 0.55 |  | 8.89 | 6.07 | 11.16 | 7.62 | 0.43 | 1200 |  | 2180 | 252 | 442 |  | 390 |  |  |  | 1164 |  | 0.49
2001-02-01 | 86.2 | 0.52 |  | 7.78 | 7.77 | 8.91 | 7.49 | 0.25 | 69600 |  | 2120 | 259 | 426 |  | 360 | 10 |  |  | 1234
2001-02-08 | 380 | 0.4 | >7 | 19 | 10.5 | 8.52 | 7.86 | 0.1 | 1300 |  | 1435 | 164 | 242 |  | 240 | 4 |  |  | 888 |  | 0.988
2001-02-15 | 243 | 0.58 |  | 11.1 | 8.33 | 9.42 | 7.65 | 0.18 | 340 |  | 1620 | 192 | 307 |  | 310 | 4 |  |  | 942 |  | 0.209
2001-02-22 | 320 | 0.64 |  | 16.7 | 10.07 | 8.75 | 7.52 | 0.28 | 7900 |  | 1570 | 158 | 248 |  | 300 | 4 |  |  | 950 |  | 0.232
2001-02-26 | 406.11 |  | >7 |  | 9.71 | 9.86 | 8.21 | 0.216 | 567 |  | 1330 | 144 | 231 | 202 |  |  | 134 | 30 | 836 | 4 | 0.15 | 0.79 | 0.99 | 0.24 | <.06 | 19.6 | 12.8
2001-03-01 | 667 | 0.76 |  | 9.9 | 10.01 | 8.9 | 7.69 | 0.1 | 510 |  | 1236 | 126 | 199 |  |  | 4 |  |  | 746 |  | 0.0353
2001-03-08 | 664 | 1 |  | 9 | 11.02 | 8.67 | 8.23 | 0.08 | 310 |  | 1027 | 91 | 167 |  |  | 4 |  |  | 664 |  | 0.14
2001-03-15 |  |  |  |  | 11.5 | 8.3 | 7.9 |  | 200 |  | 930 | 89 | 171 |  | 210 | 4 |  |  | 560 |  | 0.0902
2001-03-22 |  | 0.55 |  | 23.33 | 14.52 | 8.67 | 8.1 | 0.15 | 380 |  | 944 | 88 | 174 |  |  | 4 |  |  | 498 |  | 0.0902
2001-03-29 | 855 | 0.67 |  | 19.44 | 13.18 | 8.61 | 8.15 | 0.18 | 1400 |  | 1008 | 93 | 199 |  |  | 3 |  |  | 610 |  | 0.84
2001-04-05 | 788 | 0.3 |  | 25.56 | 17.78 |  |  | 0.2
2001-04-12 | 730 | 0.6 | >7 | 7.5 | 11.82 | 9.13 | 8.24 | 0.125 |  |  | 1064
2001-04-19 | 660 | 0.36 |  | 16.54 | 18.06 | 7.01 | 7.95 | 0.25 |  |  | 1147
2001-04-26 | 900 | 0.43 | >7 | 15.56 | 15.94 | 7.97 | 8.05 | 0.28 |  |  | 1104
2001-05-03 | 658 | 0.6 | >7 | 17 | 16.7 | 7.73 | 8.14 | 0.23 | 630 |  | 1231 | 125 | 258 |  | 260 | 3 |  |  | 594 |  | 0.07
2001-05-10 | 667 | 0.61 | >7 | 17.68 | 20.36 | 7.24 | 8.11 | 0.3 | 650 |  | 1172 | 112 | 237 |  | 260 | 2 |  |  | 688 |  | 0.09
2001-05-17 | 586 | 0.55 |  | 17.1 | 20.45 | 7.06 | 8.11 | 0.28 | 1900 |  | 1116 | 105 | 224 |  | 260 | 2 |  |  | 704 |  | 0.16
2001-05-24 | 922 | 0.82 | >7 | 20.58 | 21.53 | 6.86 | 8.04 | 0.2 | 800 |  | 1092 | 107 | 228 |  | 260 | 2 |  |  | 658 |  | 0.3
2001-06-07 | 1140 | 0.91 | >7 | 24 | 22.67 | 6.98 | 8.28 | 0.25 | 1100 |  | 1052 | 93 | 196 |  | 240 | 1 |  |  | 630 |  | 0.14
2001-06-08 | 957 | 1 | 5 | 24.1 | 23.1 | 6.6 | 8.3 | 0.18 | 380 |  | 1100 | 101 | 206 |  | 260 | 8 |  |  | 1532 |  | 0.08
2001-06-14 | 1250 | 0.82 | >7 | 25.73 | 21.25 | 6.56 | 8.17 | 0.38 | 500 |  | 1017 | 89 | 193 |  | 264 | 1 |  |  | 678 |  | 0.06
2001-06-21 | 1060 | 0.76 | 4 | 26.57 | 23.74 | 6.86 | 8.21 | 0.3 | 700 |  | 994 | 85 | 183 |  | 220 | 2 |  |  | 690 |  | 0.06
2001-06-22 | 1031 | 0.61 |  | 20.6 | 24.98 | 6.02 | 8.31 | 1.27 |  |  | 1066 | 96.9 | 208 |  | 240 | 6 |  |  |  |  | 0.0293
2001-06-28 | 1148 |  |  | 20.79 | 25.1 | 6.11 | 8.17 | 0.1 | 6500 |  | 1083 | 98 | 204 |  | 250 | 4 |  |  | 616 |  | 0.06
2001-07-02 | 1320 |  | 7 |  | 25.26 | 6.9 | 8.3 | 0.152 | 453 |  | 1070
2001-07-05 | 1080.6 | 0.82 | >7 | 29.39 | 23.85 | 6.89 | 8.27 | 0.13 | 1600 |  | 1085 | 99 | 207 |  | 252 | 3 |  |  | 680 |  | 0.05
2001-07-12 | 1077.1 | 0.91 | 2 | 27 | 25.82 | 6.26 | 8.33 | 0.15 | 4400 |  | 1141 | 103 | 215 |  | 260 | 2 |  |  | 698 |  | 0.13
2001-07-19 | 1340 | 0.88 | 1 | 25.28 | 25.46 | 5.97 | 8.2 | 0.18 | 5800 |  | 1041 | 67 | 147 |  | 250 | 3 |  |  | 592 |  | 0.08
2001-07-26 | 1120 | 0.91 | 2 | 24.43 | 26.4 | 6.54 | 8.1 | 0.1 | 3400 |  | 1070 | 98 | 210 |  | 250 | 2 |  |  | 686 |  | 0.1
2001-08-02 | 1267.8 | 0.91 | 2 | 27.5 | 26.14 | 6.31 | 8.24 | 0.1 | 5600 |  | 1037 | 96 | 205 |  | 260 | 4 |  |  | 570 |  | 0.24
2001-08-09 | 1066.5 | 1.2 | 2 | 25 | 24.18 | 6.41 | 8.28 | 0.15 | 700 |  | 1064 | 94 | 201 |  | 240 | 2 |  |  | 630 |  | 0.06
2001-08-16 | 893.5 | 1.05 | 1 | 23 | 24.03 | 6.49 | 8.24 | 0.1 | 700 |  | 1103 | 90 | 213 |  | 250 | 3 |  |  | 672 |  | 0.06
2001-08-23 | 1020 | 0.85 | >7 | 22.97 | 24.7 | 6.62 | 8.22 | 0.02 | 100 |  | 1139 | 104 | 214 |  | 280 | 2 |  |  | 726 |  | 0.05
2001-08-30 | 1095 | 0.79 | >7 | 22.16 | 23.46 | 6.16 | 8.14 | 0.05 | 400 |  | 1135 | 105 | 213 |  | 260 | 6 |  |  | 630 |  | 0.04
2001-09-06 | 967.62 | 0.46 | >7 | 26 | 23.41 | 6.42 | 8.21 | 0.14 |  |  | 288
2001-09-20 | 756 | 0.46 | 5 | 20.8 | 22.5 | 6.51 | 8.22 | 0.1 | 1360 | 345 | 1205 | 112 | 233 | 300 | 360 | 1.9 |  |  | 720
2001-10-04 | 505 | 0.46 | >7 |  | 18.75 | 7.56 | 8.34 | 0.08 |  | 2419.17 | 1424
2001-10-16 | 409.48 |  | >7 |  | 14 | 8.78 | 7.85 | 0.15 | 620 | 1553 | 1620 | 160 | 356 | 274 |  |  | 138 | 9 | 1060 | 4 | 0.24 | 1.4 | 0.49 | 0.3 | <0.06 | 5.34 | 6.81 |  |  |  |  | 0.76
2001-10-25 | 270 | 0.71 | >7 | 23.4 | 14.7 | 7.85 | 8.01 | 0.46 | <1 | >2419 | 1770 |  |  | 250 | 380 | 3 |  |  | 1062 |  | <.02 |  |  |  | <.01 |  |  | 104 | 25 |  | 230 |  | 26
2001-11-01 | 193.2 | 0.46 | >7 | 18.5 | 15.28 | 7.86 | 8 | 0.13 |  | >2419 | 2050
2001-11-13 |  | 0.67 | 3 | 20.8 | 13.8 | 8.83 | 8.14 | 0.67 | 3200 | 1011 | 1980 | 206 | 428 | 260 | 390 | 2 |  |  | 1160 |  | <.02 | 0.91 | <2 |  | <.01 |  |  | 110 | 19 | 9.08 | 260 |  | 27
2001-12-06 | 117.95 | 0.18 | >7 | 4 | 6.7 | 9.44 | 8.02 | 0.1 |  | 488.4 | 2071
2001-12-19 | 112.7 | 0.61 | >7 | 6 | 4.5 | 11 | 8.15 | 0.58 | 5600 | 2420 | 2160 | 224 | 396 | 269 | 434 | 3 |  |  | 1190 |  | 0.3 | 0.82 | 1.1 | 0.277 | 0.17 |  |  | 113 | 26.5 | 8.98 | 266 | 0.68 | 25
2002-01-10 | 82.99 | 0.6 | >7 | 5 | 8 | 9.42 | 8.22 | 0.2 |  |  | 2190
2002-01-14 | 97 | 0.4 | >7 | 10.85 | 6.08 | 9.84 | 7.96 |  | 650 | 2420 | 2160 | 231 | 422 | 257 | 433 | 3.8 |  |  | 1370 |  | 1.3 | 0.91 | <2 | 1.02 | 0.16 | 14 |  | 117 | 26.8 | 10.3 | 303 | 0.64 | 24.5
2002-02-13 | 71.69 |  | >7 |  | 8.73 | 11.06 | 7.74 | 0.32 | 27 | 1203 | 2420 | 329 | 511 | 270 |  |  | 19 | 4 | 1560 | 4 | 0.78 | 0.59 | 1.61 | 0.44 | 0.32 | 13.4 | <1 |  |  |  |  | 0.79
2002-02-19 |  | 0.2 | >7 |  | 7.8 | 7.88 | 7.97 | 0.15 | 880 | 2420 | 2810 | 334 | 507 | 273 | 461 | 2.6 |  |  | 1560 |  | 1.1 | 0.34 | <2 | 0.36 | 0.14 | 10 |  | 123 | 29.4 | 8.9 | 371 | 0.61 | 28.3
2002-03-12 | 614 | 0.61 | >7 | 15 | 11.5 | 8.39 | 8.09 | 0.12 | 620 | 291 | 1235 | 101 | 165 | 168 | 254 | 4.9 |  |  | 604 |  | <0.5 | 0.18 | <2 | 0.222 | <.06 | 32 |  | 62 | 13.9 | 6.04 | 121 | 0.56 | 13
2002-04-23 |  | 0.46 | >7 | 18.75 | 18.14 | 7.53 | 8.37 | 0.23 | 180 | 830 | 1103 | 110 | 206 | 203 | 370 | 9.4 |  |  | 660 |  | 0.1 | 0.29 | <2 | 0.254 | <.06 | 12 |  | 69 | 15.2 | 7.39 | 136 | 0.27 | 19.9
2002-05-28 | 1019 | 0.76 | >7 | 25 | 21 |  | 8.43 | 0.18 | 140 |  | 1086 | 105 | 198 | 186 | 264 | <2 |  |  |  |  | 0.12 | 0.19 | <2 | <0.2 | <0.05 | <2 |  | 67.3 | 17.1 | 7.93 | 141 | 0.59 | 10.8
2002-06-18 | 1060 | 1.22 | 3 |  | 24.03 | 6.58 | 8.48 | 0.18 | 640 |  | 1022 | 95.8 | 188 | 178 | 246 | 2 |  |  | 634 |  | 0.04 | 0.18 | <2 | 0.3 | <0.05 | 17 |  | 60.3 | 15.5 | 6.98 | 122 | 0.82 | 12.5
2002-06-26 | [11 empty] | 93 | 178 | 179 |  |  | 132 | 12 | 648 | 4 | <0.05 | 0.25 | 0.83 | 0.26 | <0.06 | 18.9 | <1 |  |  |  |  | 0.7
2002-07-23 | 1130 | 0.76 | 1 |  | 24.8 | 7.15 | 8.46 | <0.1 | <1 | 1730 | 976 | 88.1 | 183 | 172 | 337 | 3.8 |  |  | 488 |  | <0.03 | 0.47 | <2 | 0.7 | 0.06 | 3.7 | <2 | 62.9 | 15.5 | 7.91 | 121 | 0.61 | 20
2002-08-20 |  |  | 1 |  | 25.63 |  | 8.18 | 0.13 | 520 |  | 1186 | 102 | 195 | 200 | 264 | 2 |  |  | 600 |  | 0.1 | <0.10 | 2.3 |  | <0.05 | 6.9 | <2 | 62.6 | 16.4 | 7.8 | 138 | 0.14 | 17.6
2002-09-17 | 583 | 0.91 | 2 | 19.41 | 21.45 | 6.19 | 8.4 | 0.23 | 56 | 261 | 1420 | 113 | 213 | 226 | 310 | <2 |  |  | 866 |  | 0.1 | 0.64 | <2 | 0.2 | 0.07 | 2.3 | 7.9 | 84.4 | 20.2 | 8.82 | 170 | 0.67 | 19.8
2002-10-16 | 385 | 0.46 | 1 | 19.92 | 17.1 | 7.6 | 8.28 | 0.27 |  |  | 1630
2002-12-04 | 192 | 0.09 | 1 | 5.65 | 10.32 | 8.69 | 8.57 | >.09 |  | 1010 | 2030 | 229 | 397 | 261 | 386 | 2.3 |  |  | 1330 |  | 0.2 | 0.76 | <2 | 0.2 | 0.16 | 8.7 | 7.4 | 112 | 25 | 10.7 | 279 | 0.63 | 24.4
2003-01-21 | 77 | 0.24 | >7 | 7.56 | 9.21 | 8.32 | 7.93 | 0.19 | 288 | 792 | 2290 | 277 | 445 | 254 | 417 | 3 |  |  | 1460 |  | 0.4 |  | <2 |  | 0.08 | 16 | 7 | 117 | 27.7 | 10.8 | 332 | 0.67 | 25.4
2003-02-18 |  | 0.65 | >7 | 13.1 | 14 | 8.8 | 8.01 | 0.51 | 118 | 1010 | 2330 | 316 | 462 | 254 | 427 | <2 |  |  | 1530 |  | 0.7 |  | 2 |  |  | 210 | 110 |  |  | 11.4 | 359 | 0.74 | 25.9
2003-02-18 | 60.74 |  | 3 |  | 14 | 8.8 | 8.01 | >0.406 | 1520 | >2419.2 | 2330 | 322 | 501 | 251 |  |  | 29 |  | 1460 | 5 | 0.65 |  | 1.54 | 0.26 | 0.16 | 10.7 | 32.3 |  |  |  | 4 | 0.76
2003-03-18 |  |  | >7 | 9.72 | 9.51 | 8.57 | 7.77 |  | 648 | 88 | 2800 | 400 | 570 | 266 | 442 | 5.5 |  |  | 1760 |  | 0.6 | 0.21 | <2 |  | 0.28 | 12 | 7 | 122 | 32 | 12.2 | 437 | 0.6 | 28.7
2003-04-15 | 151 |  | 1 |  | 16.8 | 8.6 | 8.01 |  |  | 288 | 1982 | 255 | 341 | 232 | 352 | 3.6 |  |  | 1150 |  | 0.2 | 0.26 | <2 | 0.2 | 0.1 | 10 | 11 | 103 | 26.5 | 11.5 | 284 | 0.84 | 19.1
2003-05-20 |  | 0.35 | >7 | 17 | 18 | 7.14 | 8.11 | 0.2 |  | 579 | 1750 | 217 | 330 | 193 | 262 | 6.7 |  |  | 1070 |  | 0.4 |  | 3 | 0.3 | 0.06 | 64 | <5 | 78.5 | 23.8 | 12.8 | 258 | 0.94 | 20.3
2003-05-28 | 410 |  | >7 |  | 21.8 | 9 | 8.3 | 0.78 |  | 980 | 1390 | 166 | 259 | 188 |  |  | 114 | 16 | 884 | 5 | 0.2 |  | 1.48 | 0.39 | <0.6 | 21.4 | 147 |  |  |  |  | 0.86
2003-06-19 | 611 |  | 4 |  | 27 | 7.4 | 8.4 | 0.23 |  | 611 | 1170 | 124 | 210 | 180 |  |  | 143 | 16 | 764 | 4 |  |  | 0.93 | 0.34 | 0.13 | 10.7 | 40.2 |  |  |  |  | 0.81
2003-06-24 | 448 | 0.6 | >7 | 30 | 22.42 | 6.5 | 8.39 | 0.23 |  |  | 1200 | 128 | 202 | 192 | 263 | <2.4 |  |  | 742 |  | 0.2 | 0.26 | <2 |  | 0.07 | <10 | 13 | 74 | 20 | 10.2 | 154 | 0.82 | 11.7
2003-07-15 | 417 | 0.61 | >7 | 20.01 | 23.6 | 4.9 | 8.2 | 0.15 | 4600 | 205 | 1098 | 116 | 192 | 211 | 284 | 6.1 |  |  | 700 |  | 0.2 |  | 3.3 | 0.5 | 0.14 | 9.5 | <5 | 65.6 |  | 9.24 |  | 0.73 | 14
2003-08-19 |  | 0.6 | >7 | 25.3 | 25.8 | 6.43 | 8.33 | 0.1 | 280 | 84 | 1012 | 89.1 | 165 | 161 | 220 | 3.4 |  |  | 588 |  |  |  | <2 | 0.6 | <0.05 | 26 | 2 | 62.3 | 16.3 |  |  | 0.7 | 11.1
2003-09-23 | 2.01 | 0.76 | >7 | 18.6 | 20.3 | 7.8 | 8.67 | 0.5 | 300 | 238 | 1464 | 177 |  | 188 | 272 | 1.2 |  |  | 854 |  | <0.5 |  | <2 | 0.2 |  | 16 | <2 |  |  | 9.85 |  | 0.82 | 13.4
2003-10-21 |  | 1.1 | >7 |  | 16.23 | 6.3 | 7.64 | 0.3 | 300 | 649 | 3966 |  | 762 | 325 | 526 | 8.2 |  |  | 2580 |  | 4.2 |  | 7.4 | 1.5 |  | 17 | 19 |  |  |  | 929 | 0.95 | 44.6
2003-10-28 | 11 |  | >7 |  | 16.5 | 9.1 | 8 | >1.2 |  |  |  | 665 | 826 | 294 |  |  | 17 | 3 | 2720 | 6 | 5.11 |  |  | 1.06 | 0.94 | <10 | 20 |  |  |  |  | 1.2
2003-11-18 | 13 | 0.91 | 5 | 11 | 11.12 | 7.69 | 6.92 | 0.15 | 200 | 549 | 3590 | 752 |  | 309 | 631 | 7.5 |  |  | 2870 |  | 5.3 |  | 5.4 | 1.3 | 0.61 | 7 | 19 | 179 | 39.4 | 11.3 |  | 0.97 | 43.1
2003-12-09 |  |  | 1 |  | 7.1 | 8.63 | 6.93 | 0.3 |  |  | 4280
2003-12-16 |  |  | >7 | 4.13 | 4.63 | 12 | 8.46 |  | 230 | 144 | 8490 |  | 712 | 320 | 709 | 5.2 |  |  | 3060 |  | 1.2 |  | 2.3 | 1.1 |  | 37 | 8 |  |  | 11.4 | 791 | 0.79 | 42.8
2004-01-20 | 7 | 0.38 | 3 | 6.6 | 9.9 | 10.2 |  | 0.3 | 700 | 980 | 5230 |  |  | 295 | 618 | 4.2 |  |  | 2890 |  | 0.61 |  | <2 | 1.6 |  | 24 | 9 |  |  |  |  | 0.71 | 42.4
2004-02-17 | 9.9 |  | 3 | 6.29 | 8.54 | 12.1 |  |  | 230 | 272 | 5340 | 756 | 864 | 305 | 636 | 3.4 | 19 | 9 | 3000 | 6 | 0.4 | 0.46 | 1.55 | 0.9 | 0.76 | 20 | 25 |  |  |  | 770 | 0.66 | 37.1
2004-02-23 | [11 empty] | 779 | 891 | 294 |  |  | 19 | 9 | 2950 | 6 | 0.31 |  | 1.55 | 0.84 | 0.76 | 116 | 18.7 |  |  |  |  | 1.06
2004-02-26 | 11 |  | 1 |  | 13.2 | 10.6 | 7.8 |  |  | 230 | 4580
2004-03-15 |  |  | 1 | 8.7 | 10 | 9.4 | 8 | 0.025 |  |  | 1569
2004-03-16 |  |  |  | 12 | 15.6 | 9.56 |  |  | 70 | 31 | 5110 | 800 | 860 | 302 | 545 | 6 |  |  | 2890 |  | 0.53 | 0.2 | <2 | 0.9 | 0.09 | 24 | 14 | 151 | 39.9 |  | 796 |  | 36.9
2004-04-20 | 38.8 |  | >7 | 19 | 13.6 | 9.54 |  | 0.1 | 50 | 1010 | 1670 | 181 | 262 | 187 | 298 | 1.6 |  |  | 948 |  | 0.3 | 0.65 | <2 | 0.3 | 0.09 | 6 | 4 | 79.7 | 21.8 | 8.7 | 191 | 0.89 | 11.6
2004-05-17 | 8.8 |  | >7 |  | 22.3 | 9.8 |  | 0.54 |  | 280 | 4360 | 736 | 809 | 284 |  |  |  |  | 2730 | 7 | 0.47 | 0.37 | 2.09 | 1.63 | 1.55 | 11.4 | <5 |  |  |  |  | 0.97
2004-05-18 |  | 0.15 | >7 | 22 | 18.25 | 15.07 |  | >.15 | 650 | 243 | 4185 | 838 | 982 | 283 | 645 | 3.1 | 43 | 9 | 3080 |  | 0.55 | 0.83 | <2 | 2.2 | 1.77 | <2 | 2.5 |  |  | 12.6 |  | 1.21 | 49.8
2004-06-15 | 575 | 2 | >7 | 19.3 | 22.6 | 7.52 |  |  | 220 | 110 | 1339 | 130 | 198 | 197 | 297 | 3.3 |  |  | 730 |  | 0.25 | 0.1 | <2 | 0.2 |  | 25 | 4 | 77.1 | 18.6 |  |  | 0.83 | 18.5
2004-06-22 |  |  | 4 | 23 | 22.1 | 7.55 | 8.41 |  |  |  | 1124
2004-06-30 | [11 empty] | 97 | 168 | 220 |  |  | 692 | 78 | 590 | 4 | 0.06 |  | 2.08 | 0.79 | 0.06 | <10 | <5 |  |  |  |  | 0.66
2004-07-06 |  |  | >7 | 24 | 24 | 6.49 | 8.47 |  |  |  | 1083
2004-07-20 | 825 |  |  | 24.6 | 27 | 5.95 |  |  | 670 | 68 | 1159 | 50 | 90.7 | 177 | 249 | 2.3 |  |  | 620 |  | 0.02 | <0.1 | <2 | <0.2 | <0.05 | 20 | 3 | 71 | 17 | 7.78 | 126 | 0.14 | 19.2
2004-08-17 | 847 |  | <1 | 18.8 | 22.9 | 6.7 |  |  | 940 | 123 | 1035 | 87.4 | 152 | 178 | 261 | 5.6 |  |  | 602 |  | <0.02 | 0.37 | <2 | 0.3 | <0.05 | 8.3 | <2 | 66.6 | 14.7 | 7.4 | 105 | 0.61 | 207
2004-08-17 |  |  | 1 | 22 | 22.94 | 6.39 | 8.38 | 0.15 |  |  | 830
2004-09-21 | 405 | 1.3 | 2 | 18.1 | 22 | 7.4 |  | 0.13 | 45 |  | 1422 | 142 | 210 | 191 | 278 | <3 |  |  | 782 |  | 0.04 | <0.5 | <2 | 0.3 | <0.25 | 31 | <2 | 75.2 | 17.7 | 7.75 | 159 | 0.7 | 21.7
2004-09-21 |  |  | 2 | 22 | 21.78 | 6.15 | 8.56 | 0.127 |  |  | 1224
2004-10-12 |  | 1 | 1 |  | 18.04 | 10.7 | 8.6 | 0.5 |  | 756 | 1980 | 297 | 370 | 206 |  |  | 226 | 20 | 1250 | 5 | <0.05 |  | 1.84 | 0.4 | <0.06 | 146 | 19 |  |  |  |  | 0.73
2004-10-19 | 1412 | 0.75 | >7 | 12.95 | 15.21 | 8 |  |  | 200 | 261 | 3180 | 858 | 456 | 229 | 428 | 3.1 |  |  | 1770 |  | 0.5 | 0.21 | <2 | 0.3 | 0.11 | 27 | <2 | 128 | 33.8 | 11 | 442 | 0.82 | 31.4
2004-10-26 |  |  | 1 | 19 | 16.57 | 6.28 | 8 | >0.15 |  |  | 3760
2004-11-17 | 12.6 |  | 1 | 16.78 | 11.76 | 10.12 |  |  | 820 | 1730 | 3800 | 473 | 677 | 294 | 482 | 3.8 |  |  | 1970 |  | 0.22 | 0.73 | <2 | 0.8 | 0.33 | 13 | <2 | 129 | 35.4 | 9.46 | 529 | 0.96 | 39.2
2004-11-23 |  |  | 1 |  |  |  |  | >0.15
2004-12-15 | 353 | 0.5 | >7 | 8.4 | 9.25 | 13.1 |  |  | 220 | 260 | 4600 | 623 | 779 | 301 | 529 | 4.9 |  |  | 1330 |  | 0.1 | 1.22 | <2 | 1.6 | 1.03 | 8 | 2 | 142 | 40.6 | 10.3 | 690 | 1.04 | 39.7
2005-01-18 | 15 | 0.5 | >7 | 8.88 | 10.68 | 13.45 |  |  | 160 | 147 | 4260 | 614 | 841 | 300 | 556 | 3.4 |  |  | 2510 |  | 0.1 | 0.58 | <2 | 0.6 | 0.33 | 16 | 2 | 173 | 43.3 | 11.4 | 713 | 1.12 | 42.1
2005-01-25 |  |  | >7 | 10 | 11.3 | 9.9 | 8.2 |  |  |  | 3090
2005-02-22 | 14 | 0.75 | >7 | 16 | 14.1 | 12.73 |  |  | 480 | 299 | 4440 | 609 | 760 | 302 | 526 | 7 |  |  | 2390 |  | 0.08 | 0.62 | <2 | 1 | 0.64 | 35 | <2 | 165 | 41.4 | 9.92 | 667 | 0.93 | 38
2005-02-28 | 20.5 | 0.89 | 1 |  | 16.8 | 8.4 | 7.7 | 0.11 |  | 689 | 4880 | 862 | 1030 | 278 |  |  | 59 | 10 | 3090 | 6 | 0.21 |  | 1.88 | 0.45 | 0.14 | 67 | 5.64 |  |  |  |  | 1.15
2005-03-15 | 400 | 1.5 | 1 | 6.41 | 11.3 | 10.2 |  |  | 220 |  | 1670 | 208 | 212 | 263 | 389 | 16 |  |  | 904 |  | 0.15 | 0.54 | <2 | 0.6 | <0.25 | 15 | <2 | 94.4 | 21.4 | 10.5 | 202 | 0.81 | 14.8
2005-04-19 | 660 | 1.1 | >7 | 14.04 | 16.8 | 9.3 |  |  | 230 | 113 | 2550 | 112 | 188 | 213 | 307 | <1 |  |  | 624 |  | 0.05 | 0.27 | 3.5 | 0.3 | 0.05 | 4 | 4 | 69.2 | 15.8 | 6.81 | 128 | 0.69 | 16.8
2005-04-27 |  |  |  | 15.5 | 16.3 | 9.5 | 8.4 |  |  |  | 917
2005-05-17 |  |  | 3 | 23 | 20 |  | 7.9 |  |  |  | 1100
2005-05-17 | 510 | 0.75 | 2 | 19.8 | 20.2 | 7.95 |  |  | 30 | 54 | 1256 | 115 | 190 | 188 | 270 | <2 |  |  | 686 |  | 0.07 | 0.3 | <2 | 0.2 | 0.06 | 11 | <2 | 119 | 35.9 | 50.7 | 453 | 0.68 | 17
2005-05-31 | 918 | 1.6 | 1 |  | 24.59 | 7 | 8.03 | 0.06 |  | 228.2 | 1033 | 109 | 178 | 208 |  |  | 226 | 20 | 712 | 3 | <0.05 |  | 0.92 | 0.4 | 0.26 | 27.2 | <5 |  |  |  |  | 0.62
2005-06-15 | 784 | 1.65 |  |  | 24.81 | 7.53 | 8.32 | 0.08 |  | 68.3 | 935 | 94 | 159 | 196 | 3 |  | 172 | 22 | 630 |  | <0.05 |  | 0.97 |  | 0.19 | 10.7 | 9.88 |  |  |  |  | 0.61
2005-06-21 | 625 | 1.1 | >7 | 22.8 | 23.3 | 7.27 |  |  | 90 | 19 | 1088 | 91.7 | 154 | 193 | 218 | 2.4 |  |  | 576 |  | 0.12 | 0.16 | <2 | <0.2 | <0.04 | 30 | <2 | 79.3 | 15.4 | 6.92 | 114 | 0.64 | 18.4
2005-07-19 | 945 | 1.5 | >7 | 22.5 | 25.5 | 6.04 |  |  | 180 | 242 | 862 | 64.2 | 121 | 172 | 194 | 1.8 |  |  | 460 |  | 0.07 | 0.15 | <2 | 0.195 | <0.05 | 19 | 4 | 60.8 | 12.3 | 5.9 | 82.5 | 0.49 | 21.7
2005-08-18 | 675 | 1.5 | <1 | 25.8 | 26 | 6.54 |  |  | 180 | 291 | 941 | 76.4 | 134 | 199 | 261 | <2 |  |  | 506 |  | 0.06 | 0.31 | <2 | 0.3 | 0.05 |  |  | 36.5 | 6.82 | 3.24 | 47.7 | 0.5 | 21.9
2005-09-20 | 450 | 1.5 | >7 | 20.5 | 22.9 | 7.32 |  |  | 760 |  | 968 | 88.5 | 157 | 187 | 262 | <1.7 |  |  | 574 |  | 0.03 |  | <2 | 0.3 | 0.08 | 4 | 2 | 74.5 | 14.2 | 6.89 | 108 | 0.54 | 24.7
2005-09-27 |  |  | >7 |  | 20.8 | 7.4 | 8.08 |  |  |  | 945
2005-10-18 | 230 | 0.65 | 4 | 18.9 | 18.4 | 7.9 |  |  | 440 | 365 | 1468 | 133 | 239 | 222 | 326 | 1.5 |  |  | 848 |  |  |  | <2 | 0.5 | 0.13 | 13 | 2 | 104 | 20.7 | 9.22 | 157 | 0.59 | 26.3
2005-10-24 |  |  |  |  | 13.1 | 6.97 | 8.11 | 0.3 |  | 165.63 | 559 | 184 | 310 | 238 |  |  | 32 | <4 | 996 | 4 | 0.06 |  | 0.75 | 0.27 | 0.25 | 12.3 | <5 |  |  |  |  | 0.75
2005-11-15 | 125 | 0.35 | >7 | 13.5 | 11.3 | 9.07 |  |  | 400 | 326 |  | 206 | 353 | 246 | 301 | 1.6 |  |  | 1180 |  | 0.18 |  | <2 | <0.2 | <0.05 | 9 | 3 | 113 | 26.3 | 10.9 | 249 | 0.76 | 27.4
2005-12-20 | 50 |  | >7 |  | 11.3 | 9.49 | 8.4 |  | 320 | 816 | 1631 | 416 | 498 | 260 | 450 | 2.4 |  |  | 1760 |  | 0.19 |  | <2 | <0.2 | 0.05 | 37 | 3 | 121 | 32 | 10.8 | 419 | 0.81 | 28.6
2006-01-17 | 33 | 0.25 | >7 | -1.2 | 5.71 | 11.44 |  |  | 240 | 261 | 3110 | 369 | 536 | 285 | 475 | 2.2 |  |  | 1700 |  | 0.25 |  | <2 | 0.3 | 0.2 | <2 | <2 | 134 | 34 | 9.54 | 414 | 0.81 | 35.5
2006-02-13 | 23 | 0.3 |  |  | 8.7 | 11.1 | 8.2 | 0.35 |  | 730 | 3210 | 490 | 651 | 284 |  |  | 28 | 4 | 2030 | 4 | 0.09 |  | 0.7 | 0.2 | 0.17 | 25.6 | 6.14 |  |  |  |  | 0.89
2006-02-14 |  |  | >7 | 1.6 | 8.33 |  | 7.8 |  |  |  | 2241
2006-02-21 | 353 | 0.25 | 3 | 14.75 | 14.58 | 9.4 |  |  | 570 | 866 | 3730 | 485 | 636 | 301 | 519 | 2.8 |  |  | 2170 |  | 0.11 |  | <2 | 0.3 | 0.17 | 6 | 4 | 148 | 39 | 10.1 | 551 | 0.88 | 32.2
2006-03-14 |  |  | >7 | 8.34 | 8.56 | 10.23 | 8.34 |  |  |  | 1005
2006-03-21 | 633 | 1 | >7 | 12.7 | 8.68 | 9.31 | 8.1 |  | 160 | 96 | 1067 | 147 | 135 | 183.5 | 242 | 3 |  |  | 668 |  | <0.5 |  | 3.6 | <0.2 | 0.06 | 9 | <2 | 83.6 | 17 | 7.91 | 124 | 0.68 | 19.4
2006-04-18 | 501 | 0.75 | >7 | 13.1 |  | 7.31 | 8.25 |  |  | 249 | 908 | 86.3 | 145 | 180.1 | 247 | 4.2 |  |  | 562 |  | 0.04 |  | <2 | 0.21 | <0.05 | 60 | 4 | 72.9 | 14.5 | 6.98 | 108 | 0.56 | 17.4
2006-04-25 |  |  | >7 | 12.6 | 16.77 | 7.28 | 8.42 |  |  |  | 996
2006-05-16 | 330 | 0.75 | 1 | 20 | 19.9 | 6.63 | 8.65 |  | 690 | 921 | 970 | 96.9 | 161 | 177.5 | 226 | 3.5 |  |  | 640 |  | <0.5 |  |  | 0.0631 | <0.05 | 23 | <2 | 74.5 | 15.8 | 7.9 | 122 | 0.57 | 19.4
2006-05-23 | 289 | 1.5 |  |  | 22.9 | 7.6 | 8.4 | 0.18 |  | 490 | 1040 | 100 | 184 | 192 |  |  | 40 | 7 | 708 | 4 | <0.05 |  | 0.55 | 0.24 | 0.2 | [6 empty] | 0.63
2006-05-23 |  |  | >7 | 17 | 21 | 7.2 | 8.4 |  |  |  | 1006
2006-06-20 | 815 | 0.85 | >7 | 20.6 | 23.7 | 6 | 8.67 |  | 230 | 74 | 847 | 78.3 | 145 | 179.7 | 223 | 2.8 |  |  | 552 |  | 0.03 |  | <2 | 0.114 | <0.05 | 17 | <2 | 80.9 | 15 | 6.82 | 100 | 0.57 | 22.7
2006-06-26 | 795 | 2 | 1 |  | 21.4 | 7.1 | 8.5 | 0.07 |  | 870 | 839 | 79 | 146 | 182 |  |  | 164 | 20 | 572 | 4 | <0.05 |  | 0.86 | 0.32 | 0.07 | [6 empty] | 0.58
2006-06-27 |  |  | >7 | 21.6 | 21.7 | 6.64 | 8.4 |  |  |  | 691
2006-07-18 |  |  | 3 | 21 | 26 | 6.3 | 8.4 | 0.03 |  |  | 878
2006-07-18 | 835 | 1.1 | 3 | 20.6 | 25.9 | 5.43 | 8.79 |  |  | <1 | 877 | 76.9 | 127 | 190.7 | 216 |  |  |  | 552 |  | 0.03 |  | <2 | 0.105 | 0.07 | 16 | <2 | 81.4 | 15.3 | 7.35 | 98.7 | 0.56 | 21.1
2006-08-15 |  |  | >7 | 20 | 24.9 |  | 8.33 |  |  |  | 1145
2006-08-22 | 525 | 1.7 | 3 | 23.7 | 21.7 | 7.36 | 7.91 |  |  | 1410 | 1018 | 237 | 341 | 408.4 | 200 | 2.2 |  |  | 582 |  | 0.02 |  | 4.7 | 0.14 | 0.12 | 2 | <2 | 71 | 13 | 7.04 | 131 | 0.53 | 23.1
2006-09-28 | 247 | 1 | 6 | 16.6 | 19.5 | 8.18 | 7.9 |  | 1150 | 770 | 1385 | 169 | 236 | 211 | 267 | <1.4 |  |  | 870 |  | <0.01 |  | <2 | 0.144 | <0.25 | 8 | <2 | 86 | 17.1 | 9.2 | 193 | 0.72 | 21.9
2006-10-12 | 300 |  |  |  | 18.6 | 8.2 | 8.2 | 0.01 | 72000 |  | 940
2006-10-17 | 585 | 1.1 | 3 | 14.9 |  | 8.92 | 8 |  | 3800 | 2420 | 1315 | 155 | 325 | 373.8 | 314 | 5.3 |  |  | 838 |  | 5.3 |  | 3.5 | 0.167 | 0.13 | <2 | 3 | 92 | 17.9 | 9.1 | 152 | 0.55 | 24.5
2006-10-24 |  |  | <1 | 14.9 | 16.74 | 8.41 | 8.37 | 0.05 |  |  | 1932
2006-11-07 | 75 | 0.7 | >7 | 13.75 | 12.35 | 9.2 | 7.9 |  | 921 | <20 | 2749 | 278 | 403 | 222.3 | 364 | 3.5 |  |  | 1330 |  | <0.01 |  | <2 | 0.117 | 0.07 | 12 | <2 | 102 | 26.6 | 11.5 | 303 | 0.69 | 21.6
2006-12-19 | 38 | 0.7 | >7 | 8 | 7.96 | 10.9 | 7.19 |  | 370 | 291 | 3370 | 363 | 497 | 266.6 | 448 | 2.5 |  |  | 1640 |  | 0.55 | 1.03 | 2.3 | <0.2 | 0.07 | 14 | 4 | 107 | 29.2 | 11 | 400 | 0.78 | 25.2
2006-12-19 |  |  | >7 |  | 7.8 | 10.95 | 8.16 |  |  |  | 2196
2007-01-16 | 32.4 | 2 | 6 |  |  |  | 7.8 |  | 520 | 866 |  | 399 | 520 | 275.2 | 457 | 2.7 |  |  | 1680 |  | 0.094 |  | 2.2 | 0.3 | 0.28 |  |  | 105 | 29 | 10.5 | 414 | 0.89 | 23.4
2007-01-30 |  |  | 4 | 4.8 | 8.28 | 11 | 7.4 | 0.8 |  |  | 2413
2007-02-20 | 30 | 0.6 | 6 | 10.45 | 10.34 | 10.2 | 7.95 |  | 650 | 579 | 3964 | 452 | 574 | 282.4 | 421 | 2.1 |  |  | 1910 |  | 0.61 |  | 4.8 | 0.0654 | 0.09 | 15 | <2 | 103 | 30.6 | 9.8 | 484 | 0.72 | 25.7
2007-02-27 | 23 |  |  |  | 15.7 | 5.6 | 7.4 | 0.04 | 610 |  | 3210 | 523 | 765 | 258 |  |  | 223 | 34 | 2040 | 8 | 0.56 | 0.95 | 2.25 | 0.51 | 0.08 | 24.3 | [5 empty] | 0.94
2007-03-13 |  | 0.45 | >7 | 10.1 | 12.58 | 8.88 | 8.12 | 0.04 |  | 866.4 | 1205
2007-03-21 | 850 |  | 3 | 14.04 | 15.33 | 8.47 | 8.16 |  | 500 | 726 | 1430 | 153 | 126 | 223.3 | 269 | 5.1 |  |  | 688 |  | 0.041 |  | 2.3 | < 0.2 | < 0.05 | 19 | 7 | 81.8 | 16.1 | 8.6 | 132 | 0.66 | 20.6
2007-04-17 |  | 0.37 | >7 | 9.5 | 13.94 | 9.03 | 8.29 | 0.045 |  | 71.6 | 1085
2007-04-19 | 450 | 0.61 | 30 | 15.96 | 16.34 | 10.2 | 7.85 |  | 240 | 135 | 1566 | 121 | 234 | 186.7 | 250 | <60 |  |  | 750 |  | 0.038 |  | < 2.0 | < 0.2 | < 0.05 | 8 | 4 | 79 | 17.9 | 8.4 | 147 | 0.64 | 22.9
2007-05-15 |  | 0.3 | >7 | 20.3 | 21.3 | 7.05 | 8.18 | 0.06 |  | 396.8 | 1281
2007-05-30 | 735 |  |  |  | 25.5 | 7 | 8.5 | 0.04 |  | 150 | 1170 | 109 | 229 | 191 |  |  | 249 | 28 | 730 | 4 | < 0.05 | 0.51 | 1.06 | 0.41 | 0.11 | 31.9 | [5 empty] | 0.6
2007-05-15 | 305 | 0.61 | 1 | 29.82 | 21.94 | 9.22 | 7.73 |  | 770 | 687 | 1750 | 131 | 242 | 205 | 273 | 3.8 |  |  | 846 |  | 0.06 |  | < 2.0 | < 0.2 | 0.05 | <2 | <2 | 78.8 | 17.5 | 8.6 | 163 | 0.67 | 23
2007-06-12 |  |  | 1 | 18.7 | 21.2 | 7.64 | 8.26 | 0.03 |  |  | 939
2007-06-12 | 1042 | 0.91 | 1 | 23.08 | 21.2 | 7.88 | 8.03 |  | 280 | 158 | 1245 | 83.9 | 175 | 182.5 | 245 | <2 |  |  | 574 |  | 0.04 |  | < 2.0 | < 0.2 | < 0.05 | 10 | <2 | 76.7 | 15.2 | 8.1 | 110 | 0.61 | 20.3
2007-06-13 | 642* |  |  |  | 23.1 | 5.9 | 8.3 | 0.04 |  | 130 | 965 | 78 | 182 | 169 |  |  | 269 | 33 |  | 4 | < 0.05 | 0.38 | 0.72 | 0.36 | 0.09 | 12.6 | [5 empty] | 0.57
2007-07-17 |  |  | 4 | 22.8 | 25.98 |  | 8.3 |  |  |  | 924.5
2007-07-24 | 900 |  | 7 | 24.7 | 24.76 | 7.76 | 7.98 |  | 1460 | 726 | 1379 | 102 | 201 | 229 | 219 | <2.0 |  |  | 650 |  | 0.21 |  | < 2.0 | < 0.2 | < 0.05 | 11 | 3 | 69.6 | 14.9 | 7.3 | 129 | 0.57 | 23.8
2007-08-21 | 950 |  | 1 | 30.85 | 27.13 | 7.25 | 8.28 |  | 900 | 345 | 1324 | 95.6 | 183 | 173.7 | 255 | 5.6 |  |  | 662 |  | 0.03 |  | < 2.0 | < 0.2 | < 0.05 | 29 | 2 | 66.2 | 14.1 | 7.2 | 121 | 0.62 | 22.9
2007-09-18 | 750 | 0.76 | 7 | 27.4 | 23.1 | 8.3 | 8.2 |  | 440 | 261 | 1339 | 94.6 | 176 | 179.5 | 241 | 5.5 |  |  | 626 |  | 0.025 | 0.13 | < 2.0 | < 0.2 | < 0.05 | 42 | 3 | 67.6 | 14.2 | 7.2 | 125 | 0.58 | 22.8
2007-10-16 | 305 | 0.7 | > 7 | 16.7 | 15.42 | 11.5 | 8.4 |  | 780 | 726 | 1725 | 287 | 479 | 200.6 | 295 | 3.6 |  |  | 870 |  | 0.02 | 0.27 | < 2.0 | < 0.2 | 0.06 | 16 | 4 | 94.7 | 19.4 | 8.4 | 181 | 0.56 | 20.7
2007-10-25 |  |  |  |  | 15.9 | 7.7 | 8.3 | 0.1
2007-11-28 | 41 | 0.7 | > 7 | 11.4 | 9.4 | 13.6 | 8.2 |  | 164 | 272 | 1544 | 295 | 449 | 251.6 | 397 | 3.6 |  |  | 1400 |  | 0.3 | 1.15 | < 2.0 | < 0.2 | 0.18 |  |  | 106 | 26.4 | 10.8 | 332 | 0.75 | 33.1
2007-12-12 | 35 | 0.61 | 1 | 8.93 | 9.4 | 13 | 8.5 |  |  |  | 1510
2008-01-22 | 12 | 0.4 | > 7 | 5.9 | 7.1 | 11.9 | 8.4 |  | 348 | 816 |  | 551 | <10.0 | 273.9 | 545 | 3.1 |  |  | 12 |  | 0.13 |  | <3.0 | <0.2 |  | 25 | <2 | 154 | 31.2 | 9.2 | 552 | 0.78
2008-02-20 | 1550 | 0.64 | 5 | 15.6 |  |  | 8.3 |  | 296 | 387 | 2480 |  |  | 304.7 | 543 | 4.8 |  |  | 2350 |  | 0.038 |  | <2.0 | 0.3 |  | 15 | <2 | 137 | 35.4 | 9.2 | 562 | 0.96
2008-03-04 | 316 |  |  |  | 12 | 12.1 | 8.6 | 0.11 |  | 238 | 1237
2008-05-29 |  |  |  |  | 25.7 | 7.9 | 8.6 | 0.07 |  | 110 | 826
Average | 576.5865 |  |  |  | 19.7914 | 8.8236 | 8.0396 |  | 1511.546 | 374.3542 |  | 182.5063 | 301.0066 | [5 empty] | 938.4925
Standard |  |  |  |  | 33 | 5 | 6.5 - 9.0 |  | 200 | [9 empty] | 1800