## SetTopBox-stats
from Rosen, Meier, and Zandelin. 2001
ANALOG | [6 empty] | Wireless
| Typical New | <15W Idle | <1W Idle | <7W Idle | Best Available (Stand-by) |  |  | Typical New | <15W Idle | <1W Idle | <7W Idle | Best Available
Active Power, W | 11.9 | 11.9 | 11.9 | 11.9 | 5.4 |  | Active Power, W | 16.9 | 16.9 | 16.9 | 16.9 | 9.1
Idle Power, W | 10.5 | 3 | 1 | 7 | 4.6 |  | Idle Power, W | 16.2 | 15 | 1 | 7 | 8.8
Hours Active | 1927.2 | 1927.2 | 1927.2 | 1927.2 | 1927.2 |  | Hours Active | 1927.2 | 1927.2 | 1927.2 | 1927.2 | 1927.2
Hours Idle | 6832.8 | 6832.8 | 6832.8 | 6832.8 | 6832.8 |  | Hours Idle | 6832.8 | 6832.8 | 6832.8 | 6832.8 | 6832.8
AEC, kW-h | 94.6781 | 43.4321 | 29.7665 | 70.7633 | 41.8378 |  | AEC, kW-h | 143.261 | 135.0617 | 39.4025 | 80.3993 | 77.6662
Savings vs. Typical New | 0% | 54.13% | 68.56% | 25.26% | 55.81% |  | Savings vs. Typical New | 0% | 5.723% | 72.5% | 43.88% | 45.79%
DIGITAL (for stock of ALL Digital and Analog Set-top Boxes)
| Typical New | <3W idle | <1W Idle | 7W Standby (EnergySTar Y2004) | Best Available | <15W Idle
Active Power, W | 23 | 23 | 23 | 23 | 23 | 23
Idle Power, W | 22.3 | 3 | 1 | 7 | 14.075 | 15
Hours Active | 1927.2 | 1927.2 | 1927.2 | 1927.2 | 1927.2 | 1927.2
Hours Idle | 6832.8 | 6832.8 | 6832.8 | 6832.8 | 6832.8 | 6832.8
AEC, kW-h | 196.697 | 64.824 | 51.1584 | 92.1552 | 140.4973 | 146.8176
Savings vs. Typical New | 0% | 67.04% | 73.99% | 53.15% | 28.57% | 25.36%

## CompactAudio-stats
Compact Audio | Using data from Rosen and Meier, 1999
| Stock | Typical New | 2 Watt | 1 Watt | Best Today (Standby Power from E* website)
Active Power, W | 22 | 22 | 22 | 22 | 22
Idle Power, W | 20 | 20 | 20 | 20 | 20
Standby Power, W | 9.8 | 9.8 | 2 | 1 | 0.25
Hours Active | 525.6 | 525.6 | 525.6 | 525.6 | 525.6
Hours Idle | 1664.4 | 1664.4 | 1664.4 | 1664.4 | 1664.4
Hoursm Standby | 6570 | 6570 | 6570 | 6570 | 6570
AEC, kW-h | 109.2372 | 109.2372 | 57.9912 | 51.4212 | 46.4937
Savings vs. Stock | 0% | 0% | 46.91% | 52.93% | 57.44%
Savings vs. New | 0% | 0% | 46.91% | 52.93% | 57.44%
Note on J5: ADL: Estimate
Note on J7: ADL: Assumed
Note on C5: ADL: Estimate
Note on C6: ADL: Estimate
Note on J6: ADL: Assumed
Note on C7: ADL: Estimate
Note on D5: ADL: Estimate
Note on E5: ADL: Estimate
Note on F5: ADL: Estimate
Note on D6: ADL: Estimate
Note on E6: ADL: Estimate
Note on F6: ADL: Estimate
Note on K5: ADL: Estimate
Note on L5: ADL: Estimate
Note on M5: ADL: Estimate
Note on K6: ADL: Assumed
Note on L6: ADL: Assumed
Note on M6: ADL: Assumed

## References
References
Appliance Magazine (2001a) | "23rd Annual Portrait of the U.S. Appliance Industry." Appliance Magazine, September, 2001, pp. 87-88.
Sanchez (1997) | Sanchez, M., 1997, "Miscellaneous Electricity Use in U.S. Residences." M.S Thesis in the Energy and Resources Group, University of California at Berkely.
Zogg and Alberino (1998) | ADL, 1998, "Electricity Consumption by Small End Uses in Residential Buildings." Prepared for the Department of Energy, Office of Building Technology, State and Community Programs, August, 1998.
GRI (1997) | Gas Research Institute, 1997, "Commercial Space Heating Equipment Market." Prepared by Ducker Research Company, Inc., May, 1997.
Kawamoto et al. (2001) | Kawamoto, K., Koomey, J., Nordman, B., Brown, R., Piette, M.A., Ting, M.., and Meier, A., 2001, “Electricity Used by Office Equipment and Network Equipment in the U.S.: Detailed Report and Appendices.” LBNL-45917. February, 2001.
ADL (2001a) | ADL, 2001, "Energy Consumption Characteristics of Commercial Building HVAC Systems Volume 1: Chillers, Refrigerant Compressors, and Heating Systems." Prepared for the Department of Energy, Office of Building Technology, State and Community Programs, April, 2001.
ADL (2001b) | ADL, 2001, "Energy Consumption by Office and Telecommunications Equipment in Commercial Buildings." Draft Final Report
LBNL/EnergyStar (2001) | Spreadsheet "ccap-outputs_public.xls", downloaded from: http://enduse.lbl.gov/Projects/ESImpacts.html
BTS (2000) | BTS, 2000, “2000 BTS Core Data Book.” U.S. Department of Energy, Office of Building Technology State and Community Programs, dated 7 August, 2000.
LBNL (1997) | Lawrence Berkley National Laboratory. “Technical Support Document for Residential Cooking Products. Volume 2: Potential Impact of Alternative Efficiency Levels for Residential Cooking Products.” 1997. Docket Number EE-RM-S-97-700
Rosen et al. (2001) | Rosen, K., Meyer, A., and Zandelin, S., 2001, "Energy Use of Set-Top Boxes and Telephony Products in the US", LBNL Report No. LBNL-45305, June.
Rosen and Meier (1999a) | Rosen, K.B. and Meier, A.K., 1999, “Energy Use of Televisions and Videocassette Recorders in the U.S.” Lawrence Berkley National Laboratory Report No. LBNL-42393.
Rosen and Meier (1999b) | Rosen, K.B. and Meier, A.K., 1999, "Energy Use of Home Audio Products in the U.S.", LBNL Report No. LBNL-43568, December.

## RACKAudio-stats
RACK Audio | Using data from Rosen and Meier, 1999
| Stock | Typical New | 2 Watt | 1 Watt | Best from E* website
Active Power, W | 53 | 53 | 53 | 53 | 53
Idle Power, W | 49 | 49 | 49 | 49 | 49
Standby Power, W | 3 | 3 | 2 | 1 | 0.26
Hours Active | 525.6 | 525.6 | 525.6 | 525.6 | 525.6
Hours Idle | 1664.4 | 1664.4 | 1664.4 | 1664.4 | 1664.4
Hours Standby | 6570 | 6570 | 6570 | 6570 | 6570
AEC, kW-h | 129.1224 | 129.1224 | 122.5524 | 115.9824 | 111.1206
Savings vs. Stock | 0% | 0% | 5.088% | 10.18% | 13.94%
Savings vs. New | 0% | 0% | 5.088% | 10.18% | 13.94%
8760
Note on D5: ADL: Estimate
Note on D7: ADL: Assumed
Note on D6: ADL: Assumed
Note on E5: ADL: Estimate
Note on F5: ADL: Estimate
Note on E6: ADL: Assumed
Note on F6: ADL: Assumed
Note on G5: ADL: Estimate
Note on G6: ADL: Assumed

## Summary
[8 empty] | NOTE: Savings relative to typical new |  |  |  | NOTE: Savings relative to typical new
Equipment Types to Investigate | # Units, millions 1997 | Equipment Lifetime (yrs) | Total Energy Use, Quads | Device Annual Energy Use (Current Stock), MMBtu | Device Annual Energy Use (Current), KWH | Typical New Device Annual Energy Use, MMBtu | Typical New Annual Energy Use, kW-h | Savings of Best Available, Relative to Typical New | Best Available Device Annual Energy Use, MMBtu | Best Available Energy Savings, Quads | Best Available Energy Savings, Quads (2008-2030) | Technology Energy Savings Potential, % | Device Annual Energy Use (Technology), MMBtu | Technology Energy Savings, Quads | Technology Energy Savings, Quads (2008-2030) | Current Market Share of Technology | Sources
Set-Top Boxes - TOTAL | 61.9 | 10 | 0.12534 | 2.0249 | 184.7897 | 2.0249 | 184.7897 | [9 empty] | Rosen, Meier, and Zandelin, 2001
1-Watt Standby |  | 10 | 0.12534 | [8 empty] | 73.68% | 0.53302 | 0.092349 | 1.5699
7-Watt Standby |  | 10 | 0.12534 | [8 empty] | 51.2% | 0.98813 | 0.064178 | 1.091
15-Watt Standby |  | 10 | 0.12534 | [8 empty] | 21.23% | 1.5949 | 0.026616 | 0.45248
Set-Top Box (WIRELESS) | 13 | 10 | 0.019944 | 1.5341 | 140 | 1.5341 | 140 | 45.79% | 0.83169 | 0.0091316 | 0.15524 | [5 empty] | Rosen, Meier, and Zandelin, 2001; current best from EnergyStar
1-Watt Standby |  | 10 | 0.019944 | [8 empty] | 72.5% | 0.42194 | 0.014458 | 0.24579 | NONE
7W Standby (E* Y2004) |  | 10 | 0.019944 | [8 empty] | 43.88% | 0.86096 | 0.0087511 | 0.14877 | NONE
15-W Standby (E*) |  | 10 | 0.019944 | [8 empty] | 5.723% | 1.4463 | 0.0011414 | 0.019405 | Minimal
Set-Top Box (DIGITAL - assume same as current analog+digial stock) | 48.9 | 10 | 0.1054 | 2.1554 | 196.697 | 2.1554 | 196.697 | 28.57% | 1.5396 | 0.030114 | 0.51195 | [5 empty] | Rosen, Meier, and Zandelin, 2001; current best from EnergyStar
E* (15W Standby) |  | 10 | 0.1054 | [8 empty] | 25.36% | 1.6088 | 0.026728 | 0.45437 | Minimal; new to market
Y2004 E* (7W Standby) |  | 10 | 0.1054 | [8 empty] | 53.15% | 1.0098 | 0.056018 | 0.95231 | None
1W Standby |  | 10 | 0.1054 | [8 empty] | 73.99% | 0.56059 | 0.077986 | 1.3258 | None
Compact Audio | 47 | 7 | 0.056653 | 1.2054 | 110 | 1.2054 | 110 | 57.44% | 0.51304 | 0.03254 | 0.60199 | [5 empty] | Rosen and Meier, 1999b
1-Watt Standby |  | 7 | 0.056653 | [8 empty] | 52.93% | 0.56741 | 0.029985 | 0.52927 | UNKNOWN
Best Available (0.25W Standby) |  | 7 | 0.056653 | [8 empty] | 57.44% | 0.51304 | 0.03254 | 0.57438 | UNKNOWN | www.energystar.gov
2-Watt Standy |  | 7 | 0.056653 | [8 empty] | 46.91% | 0.63991 | 0.026577 | 0.46913 | UNKNOWN
Furnace Blower (PRELIMINARY) | 41.7 | 17 | 0.18278 | 4.3832 | 400 | 4.3832 | 400 |  | #VALUE! | #VALUE! | #VALUE! | [5 empty] | Zogg and Alberino, 1998; ADL (1999a) for current efficiency
Higher efficiency PSC |  | 17 | 0.18278 | [8 empty] | 14.29% | 3.757 | 0.026111 | 0.3525 | UNKNOWN | ADL (1999a)
ECPM |  | 17 | 0.18278 | [8 empty] | 25% | 3.2874 | 0.045695 | 0.61688 | ~1% | ADL (1999a)
Higher efficiency fan |  | 17 | 0.18278 | [9 empty] | 4.3832 | 0 | 0 | UNKNOWN
Two-Speed Motor |  | 17 | 0.18278 | [8 empty] | 56.25% | 1.9177 | 0.10281 | 1.388 | UNKNOWN | ADL (1999a)
VSD - ECPM |  | 17 | 0.18278 | [8 empty] | 75% | 1.0958 | 0.13708 | 1.8506 | UNKNOWN | ADL (1999a)
Microwave Ovens | 78.0908 | 8 | 0.11546 | 1.4786 | 134.9328 | 1.4786 | 134.9328 | 0% | 1.4786 | 0 | 0 | [5 empty] | Zogg and Alberino, 1998;
typical w/ 1W standby |  | 8 | 0.11546 | [8 empty] | 13.52% | 1.2787 | 0.015612 | 0.28102 | UNKNOWN | LBNL (1997)
Pool Pump (PRELIMINARY) | 5.08 | 8 | 0.11546 | 8.6568 | 790 | 8.6568 | 790 |  | #VALUE! | #VALUE! | #VALUE! |  | 1.4786 | 0 | 0 | UNKNOWN | Zogg and Alberino, 1998;
Tech 1 |  | 8 | 0.11546 | [9 empty] | 1.4786 | 0 | 0 | UNKNOWN
improved power supply efficiency |  | 8 | 0.11546 | [8 empty] | 1.281% | 1.4597 | 0.0014787 | 0.026616 | UNKNOWN | LBNL (1997)
improved magnetron efficiency |  | 8 | 0.11546 | [8 empty] | 0.7204% | 1.4679 | 0.00083176 | 0.014972 | UNKNOWN | LBNL (1997)
combination of all options |  | 8 | 0.11546 | [8 empty] | 2.561% | 1.4407 | 0.0029574 | 0.053233 | UNKNOWN | LBNL (1997)
RACK Audio (Modeled by Receivers) | 74 | 7 | 0.1047 | 1.4149 | 129.1224 | 1.4149 | 129.1224 | 13.94% | 1.2177 | 0.014598 | 0.27005 | [5 empty] | Rosen and Meier, 1999b
1-Watt Standby |  | 7 | 0.1047 | [8 empty] | 10.18% | 1.2709 | 0.010655 | 0.19712 | UNKNOWN
2-Watt Standy |  | 7 | 0.1047 | [8 empty] | 5.088% | 1.3429 | 0.0053276 | 0.09856 | UNKNOWN
Best Available (0.26W Standby) |  | 7 | 0.1047 | [8 empty] | 13.94% | 1.2177 | 0.014598 | 0.27005 | UNKNOWN | www.energystar.gov
VCR | 128.7 | 7 | 0.10013 | 0.77802 | 71 | 0.57048 | 52.0604 | 40.15% | 0.34142 | 0.040205 | 0.7438 | [5 empty] | Rosen and Meier, 1999a
1-Watt Standby |  | 7 | 0.10013 | [8 empty] | 27.78% | 0.41202 | 0.020393 | 0.37727 | UNKNOWN
Energy Star (2-Watt Standby) |  | 7 | 0.10013 | [8 empty] | 18.52% | 0.46484 | 0.013595 | 0.25151 | UNKNOWN
Central A/C Blower (PRELIMINARY) | 37.7198 | 20 | 0.16533 | 4.3832 | 400 | 4.3832 | 400 |  | #VALUE! | #VALUE! | #VALUE! | [5 empty] | ADL (1999a) for current energy consumption; E* Web Site: http://yosemite1.epa.gov/estar/consumers.nsf/content/archive.htm
Higher efficiency PSC |  | 20 | 0.16533 | [8 empty] | 14.29% | 3.757 | 0.026111 | 0.31334 | UNKNOWN | ADL (1999a)
ECPM |  | 20 | 0.16533 | [8 empty] | 25% | 3.2874 | 0.045695 | 0.54834 | ~1% | ADL (1999a)
Higher efficiency fan |  | 20 | 0.16533 | [9 empty] | 4.3832 | 0 | 0 | UNKNOWN
Two-Speed Motor |  | 20 | 0.16533 | [8 empty] | 56.25% | 1.9177 | 0.10281 | 1.2338 | UNKNOWN | ADL (1999a)
VSD - ECPM |  | 20 | 0.16533 | [8 empty] | 75% | 1.0958 | 0.13708 | 1.645 | UNKNOWN | ADL (1999a)
Waterbed Heater (PRELIMINARY) | 15.1 | 11 | 0.17705 | 11.7251 | 1070 | 11.7251 | 1070 | UNKNOWN | #VALUE! | #VALUE! | #VALUE! | [5 empty] | Zogg and Alberino, 1998; discussion of efficiency at: http://homeenergy.org/archive/hem.dis.anl.gov/eehem/94/940911.html; other potential sources: Waterbed Manufacturers Association , waterbed council
Insulate side of bed |  | 11 | 0.17705 | [8 empty] | 10% | 10.5526 | 0.017705 | 0.29213 | UNKNOWN | https://ewa.bchydro.bc.ca/hep/library/newpages/otherappl.asp
Insulating mattress |  | 11 | 0.17705 | [8 empty] | 60% | 4.69 | 0.10623 |  | UNKNOWN | Sanchez, 1997; http://homeenergy.org/archive/hem.dis.anl.gov/eehem/94/940911.html
Insulale between bed and person (e.g., comforter) |  | 11 | 0.17705 | [8 empty] | 30% | 8.2075 | 0.053115 | 0.87639 | UNKNOWN | https://ewa.bchydro.bc.ca/hep/library/newpages/otherappl.asp
Well Pump | 13.6 | 10 | 0.012369 | 0.90951 | 83 |  |  |  | #VALUE! | #VALUE! | #VALUE! | [5 empty] | Zogg and Alberino, 1998;
Tech 1 |  | 10 | 0.012369 | [9 empty] | 0 | 0 | 0
Television | 211.5 | 9 | 0.3397 | 1.6061 | 146.5721 | 1.5659 | 142.9004 | 9.966% | 1.4098 | 0.033855 | 0.59246 | [5 empty] | Rosen and Meier, 1999a
CRT, Energy Star (1-Watt Standby) |  | 9 | 0.3397 | [8 empty] | 7.928% | 1.4418 | 0.026255 | 0.45947 | UNKNOWN
CRT, lowest standby power available (0.1 Watt) |  | 9 | 0.3397 | [8 empty] | 9.966% | 1.4098 | 0.033007 | 0.57761 | UNKNOWN | www.energystar.gov
Current LCD TVs (digital TV capable) |  | 9 | 0.3397 | [8 empty] | 30.6% | 1.0868 | 0.10133 | 1.7733 | Minimal | See TV-stats tab
Window, Stand and Desk Fans (PRELIM.) | 77.77 | 12 | 0.0086782 | 0.11159 | 10.1832 | 0.11159 | 10.1832 | 0% | 0.11159 | 0 | 0 | [5 empty] | Sanchez, 1997
Aerodynamic Blade Design (per Ceiling Fans) |  | 12 | 0.0086782 | [8 empty] | 74.66% | 0.028279 | 0.0064789 | 0.10366 | 0%
Permanent magnet motors (per Ceiling Fans) |  | 12 | 0.0086782 | [8 empty] | 49.38% | 0.056487 | 0.0042852 | 0.068563 | 0%
Ceiling Fans | 138 | 13 | 0.076 | 0.55072 | 50.2578 | 0.55072 | 50.2578 | 50% | 0.27536 | 0.038 | 0.589 | [5 empty] | Sanchez, 1997; baseline uses ~50W shaded-pole induction motors (http://www.fsec.ucf.edu/~bdac/pubs/CR1059/CR1059.html;
Aerodynamic Blade + PSC/Brushless DC motors |  | 13 | 0.076 | [8 empty] | 74.66% | 0.13957 | 0.05674 | 0.87947 | Not in Market | http://www.fsec.ucf.edu/~bdac/pubs/CR1059/CR1059.html; ADL, 1999 (Motors Report); Personal Communication, D. Parker, FSEC (8/01)
E* Level (no lighting; fan only) |  | 13 | 0.076 | [8 empty] | 22.28% | 0.42801 | 0.016934 | 0.26248 | Small | http://yosemite1.epa.gov/ESTAR/consumers.nsf/content/ceilingfans.htm;
Aerodynamic Blade Design |  | 13 | 0.076 | [8 empty] | 49.38% | 0.27878 | 0.037528 | 0.58168 | 0% | http://www.fsec.ucf.edu/~bdac/pubs/CR1059/CR1059.html
Ceiling Fans (lighting only) | 103.5 | 13 | 0.25745 | 2.4875 | 227 | 2.4875 | 227 | [9 empty] | Calwell, C. and Horowitz, N., 2001, Home Energy, January/February 2001, pp 24-29; Appliance Magazine, 2001, May, pp.
E* Lighting (pin-based CFL) |  | 13 | 0.25745 | [8 empty] | 66.67% | 0.82916 | 0.17164 | 2.6603 | UKNOWN | E* Program specificactions at: www.energystar.gov
Note on I26: ADL: Estimate (based on LBNL, 1997)
Note on I46: ADL: Some newer waterbeds have additional insulation and do not require heating
Note on Q62: ADL: Just launched for sale at Home Depot
Note on M60: ADL: Personal Communication, Danny Parker, FSEC; at least 50% savings available - ECPMs not favorable because of low fan speeds
Note on G56: ADL: Assumed
Note on I56: ADL: Assumed
Note on G16: ADL: Assumed same as installed base (stock)
Note on G33: ADL: Assumed same as installed base
Note on G46: ADL: Assumed
Note on C40: ADL: Estimate, based upon E*
Note on M48: ADL: Up to 100%; depends upon location, user etc.
Note on B46: ADL: According to Waterbed council, about 20% are soft-sided (less energy than full float)
Note on K46: ADL: Home Energy - "efficiency is largely based on how much of the pad the circuitry covers"
Note on M24: ADL: Estimate, based upon two-speed ventilation blower savings vs. VSD; Relative to installed base @ 60% efficiency
Note on M21: ADL: Relative to installed base @ 60% efficiency
Note on M22: ADL:Relative to installed base @ 60% efficiency
Note on M25: ADL: Relative to installed base @ 60% efficiency
Note on Q22: ADL: Used in 5 - 10% of all new residential indoor blower applications
Note on B40: ADL: Estimated from ADL (1999a) unit and total energy consumption and
Note on M41: ADL: Relative to installed base @ 60% efficiency
Note on M42: ADL:Relative to installed base @ 60% efficiency
Note on Q42: ADL: Used in 5 - 10% of all new residential indoor blower applications
Note on M44: ADL: Estimate, based upon two-speed ventilation blower savings vs. VSD; Relative to installed base @ 60% efficiency
Note on M45: ADL: Relative to installed base @ 60% efficiency
Note on Q61: ADL: Hunter fans should qualify
Note on C12: ADL: Estimated, based upon analog set-top box value
Note on H12: ADL: Assumed same as installed base
Note on G8: ADL: Assumed same as installed base
Note on G12: ADL: Assumed same as installed base
Note on G4: ADL: Assumed same as installed base
Note on G26: ADL: Assumed same as stock
Note on G63: ADL: Assumed same as stock
Note on H63: ADL: Assumed same as stock
Note on B63: ADL: Appliance Magazine (May, 2001) estimates that ~75% of ceiling fans sold come with lighting
Note on A12: ADL: Assumed that digital units will soon replace all analog units
Note on M64: ADL: Based on replacing three 60W incandescent bulbs with one 60W pin-based CFL
Note on I52: ADL: Best available based upon standby power

## VCR-stats
from Rosen and Meier, 1999
|  |  |  | 1992 Model | 1995 Model | 1996 Model | 1995 Model
|  | Recent Average | Stock | MIN | MIN | MIN | MIN | 1-Watt Stand-by | 2-Watt Standby | 0-Watt Standby
| Active Draw, W | 17.5 | 17.5 | 14.5 | 9.8 | 9.2 | 6.1 | 17.5 | 17.5 | 17.5
| Idle Draw, W | 10 | 13.5 | 7.9 | 6.1 | 6.1 | 6.1 | 10 | 10 | 10
| Stand-by Draw, W | 4 | 5.9 | 1.5 | 3.3 | 2.4 | 3.3 | 1 | 2 | 0
| Hours, Active | 0.84 | 0.84 | 0.84 | 0.84 | 0.84 | 0.84 | 0.84 | 0.84 | 0.84
| Hours, Idle | 8.5 | 8.5 | 8.5 | 8.5 | 8.5 | 8.5 | 8.5 | 8.5 | 8.5
| Hours, Stand-by | 14.66 | 14.66 | 14.66 | 14.66 | 14.66 | 14.66 | 14.66 | 14.66 | 14.66
| Days/ Year | 365 | 365 | 365 | 365 | 365 | 365 | 365 | 365 | 365
| AEC, kW-h | 57.7941 | 78.8196 | 36.9818 | 39.5879 | 34.5881 | 38.4535 | 41.7414 | 47.0923 | 36.3905
| Savings vs. Recent, % | 0% | -36.38% | 36.01% | 31.5% | 40.15% | 33.46% | 27.78% | 18.52% | 37.03%
| Savings vs. Stock, % | 26.68% | 0% | 53.08% | 49.77% | 56.12% | 51.21% | 47.04% | 40.25% | 53.83%
Note on C7: ADL: Extrapolation of Rosen and Meier curve, p. 65, for Y2000
Note on G6: ADL: No idle power given; used 1995 model data
Note on H6: ADL: Assumed same as active

## TV-stats
from Rosen and Meier, 1999 | [12 empty] | LCD Calculations
27-inch screens | [12 empty] | 20-inch | 20-inch |  | 28-inch
Year | Manuf | Active Draw |  | Recent Average | MIN | Lowest Standby Power (any size, from E* homepage) | Stock Average, 25-27" (p. 19) | 1-Watt Stand-by | Rosen and Meier Averages | 3W | 1W | 0.lW | LCD (20-inch Sharp) | CRT (Rosen and Meier) |  | LCD (27/28-inch Sharp) | CRT (Between 25-27 and 30-36-inch (R&M)
1997 | Sony | 71 | Active Draw, W | 86 | 60 | 86 | 90 | 86 | 75 | 75 | 75 | 75 | 53 | 68 |  | 85 | 102
1998 | Sony | 70 | Stand-by Draw, W | 5.7 | 6.9 | 0.1 | 4.9 | 1 | 4.5 | 3 | 1 | 0.1 | 0.7 | 5.1 |  | 0.22 | 5.3
1996 | Thomson | 149 | Hours, Active | 8.3 | 8.3 | 8.3 | 8.3 | 8.3 | 8.3 | 8.3 | 8.3 | 8.3 | 8.3 | 8.3 |  | 8.3 | 8.3
1996 | Thomson | 80 | Hours, Stand-by | 15.7 | 15.7 | 15.7 | 15.7 | 15.7 | 15.7 | 15.7 | 15.7 | 15.7 | 15.7 | 15.7 |  | 15.7 | 15.7
1996 | Thomson | 109 | Days/ Year | 365 | 365 | 365 | 365 | 365 | 365 | 365 | 365 | 365 | 365 | 365 |  | 365 | 365
1996 | Phillips | 85 | AEC, kW-h | 293.2009 | 221.3105 | 261.1101 | 300.7345 | 266.2675 | 252.9998 | 244.404 | 232.943 | 227.7856 | 164.5748 | 235.2316 |  | 258.7682 | 339.3807
1996 | Toshiba | 61 | Savings vs. Recent, % | 0% | 24.52% | 10.94% | -2.569% | 9.186% |  | 3.398% | 7.928% | 9.966% |  | 30.04% |  |  | 23.75%
1996 | Zenith | 104 | Savings vs. Stock, % | 2.505% | 26.41% | 13.18% | 0% | 11.46%
1998 | Matsushita | 87 |  | *typical |  | *best available |  | E* |  |  |  |  | TV Average | 30.6% | (Based on source below and above calculations)
1998 | Phillips | 72
1998 | Sony | 73 |  | note: used average household usage and 27-inch active power draw to compare recent to stock energy performance | [8 empty] | LCD TV power draw data found
1997 | Mitsubishi | 98 |  | used stock average active power draw over average household usage to calculate energy savings | [8 empty] | LCD TV power draw - 53W/0.7W (active/standby) for a 20-inch LCD TV (http://sharp-world.com/corporate/news/001219.html)
1997 | Phillips | 60 | [10 empty] | Source for savings: Sharp's LC-28HD1 saves ~38% of annual AEC, 85W/0.22W active/standby power, with 28-inch LCD relative to CRT (http://www.sharp.net.au/thinking/future/future1.htm ; 28-inch LCD ~30-inch CRT)
1996 | Zenith | 86
| AVG | 86.0714
| MIN | 60
Note on P3: ADL: Note - This TV is compatible with digital broadcasts; Rosen and Meier expect that TVs compatible with digital broadcasts will draw more than current TVs
Note on S3: ADL: Note - Rosen and Meier expect that TVs compatible with digital broadcasts will draw more than current TVs
Note on T10: ADL: Sharp estimates ~38% savings relative to similar-sized CRT

## Microwaves
| Typical | efficient power supply | combination of all options | efficient magnetron | 1W Standby
Active Draw, W | 1500 | 1476 | 1452 | 1486.5 | 1500 | *typical, from California Energy Commission. Energy Specs: Appliance Efficiency & Use. 1997 (via Zogg and Alberino, 1998)
Stand-by Draw, W | 3.1 | 3.1 | 3.1 | 3.1 | 1 | *typical, from Huber, Wolfgang. Leakage Summary Table. Obtained by Alberino for ADL in 1997 (via Zogg and Alberino, 1998)
Hours/year, Active | 72 | 72 | 72 | 72 | 72 | *Central Maine Power Company. The Energy Guide, 1997; pp. 1,2,6 *based on customer surveys* (via Zogg and Alberino, 1998)
Hours/year, Stand-by | 8688 | 8688 | 8688 | 8688 | 8688 | =8760-72
AEC, kW-h | 134.9328 | 133.2048 | 131.4768 | 133.9608 | 116.688
Savings vs. Typical, % | 0% | 1.281% | 2.561% | 0.7204% | 13.52%
Table 1.17 Cost-Efficiency Data for a Microwave Oven
from LBL Technical Support Document for Residential Cooking Products. V.2: Potential Impact of Alternative Efficiency Levels for Residential Cooking Products. 1997 (Docket Number EE-RM-S-97-700)
Design options | Efficiency | marginal efficiency savings | active draw
Baseline | 57% | N/A | 1500
+ more efficient Power Supply (increase efficiency by 2.9%) | 58.6% | 1.6% | 1476
+ more efficient fan (increase efficiency by 0.23%) | 58.8% | 0.2% | 1497
+ more efficient Magnetron (increase efficiency by 0.9%) | 59.7% | 0.9% | 1486.5
+ stainless reflector (instead of cold-rolled steel, painted) | 60.2% | 0.5% | 1492.5
all combined | 60.2% | 3.2% | 1452
*assumes efficiencies are independent of one another
*Forecasts*
Shipments (source: Appliance Magazine. May 2001) | 1993 shipments | 1994 | 1995 | 1996 | 1997 | 1998 | 1999 | 2000
Countertop Microwave Ovens | 7130000 | 7830000 | 7760000 | 7737000 | 7730000 | 9109600 | 9264000 | 10113888
Microwave/Convection Oven | 130000 | 125000 | 115000 | 113000 | 111000 | 129644 | 154891 | 196000
Over-the-Range | 778000 | 924000 | 1100000 | 1211000 | 1330000 | 1577450 | 2162194 | 2333677
*Includes imports (for residential style ovens, shipped to all sectors)
Lifetime (years) | 8 | 1994: *source: Appliance Magazine. September 2000
Estimated Installed Base (stand-alone microwaves) | 78090809 | 1994: *based on 1996 shipments times 8 years
Estimated Installed Base (all microwaves) | 79165344 | 1994: *based on 1996 shipments times 8 years
Estimated # of microwaves per household | 0.9 | 1994: *source: Association of Home Appliance Manufacturers. 1997 Major Appliance Industry Fact Book. 1997 (via Zogg and Alberino, 1998)
US Population in 1997 | 101670000
Estimated Installed Base (all microwaves) | 91503000 | 1994: *based on estimated per household number by AHAM

## CeilingFan-stats
*Parker, et. al. 1999 FSEC-CR-1059-99 "Development of a High Efficiency Ceiling Fan"
Florida Solar Energy Commission | CFM/Watt |  |  | CFM |  |  | Watts |  |  |  | estimated
| low-speed | mid-speed | high-speed | low-speed | mid-speed | high-speed | low-speed | mid-speed | high-speed | motor | efficiency
Emerson CF705 | 113 |  | 61.9 | 1087 |  | 3110 | 9.6 |  | 50.2 | SP | 15-20%
Emerson CF4852 | 130 |  | 65.1 | 1001 |  | 6057 | 7.7 |  | 93.1 | SP | 15-20%
Hunter Summer Breeze | 214 |  | 71.4 | 1865 |  | 5339 | 8.7 |  | 74.8 | SP | 15-20%
FSEC/Aerovironment CF-1 | 210 |  | 130.5 | 1907 |  | 6471 | 9.1 |  | 49.6 | SP | 15-20%
Energy Star Requirement | 155 | 110 | 75 | 1250 | 2500 | 5000 | NA | NA | NA | NA | NA
typical | 113 |  | 61.9 | 1087 |  | 3110
aerodynamic w/ eff. Motor | 419.1209 |  | 260.9274 | 1907 |  | 6471 | 4.55 |  | 24.8 | PSC | 40-50%
%savings possible vs. typical | low-speed | mid-speed | high-speed | 50/50 average | [6 empty] | *from ADL report dated December 1, 1999.
E* | 27.1% |  | 17.47% | 22.28% | [6 empty] | "Opportunities for energy savings in the residential and commercial sectors with high-efficiency electric motors"
Aerodynamic | 46.19% |  | 52.57% | 49.38% | [6 empty] | USDOE contract# DE-AC01-90CE23821
Aerodynamic w/ 75% efficient Perm. Magnet Motor | 73.04% |  | 76.28% | 74.66%
*assumes a 50/50 split between low and high-speed usage