## Example Labels
XTRP Crate Slot 7 (rear) A Connector
L1 CAL crate 0 Slot 14
Cable Number
System = Lvl
03 = Wedge 3 E = East
89562 LV1 03E XTRP07A/0-14
Label for Standard Cable

## L1 Cable Map Key
Col. Heading | Use
Number | Six digit number assigned by Dervin Allen uniquely identifying each CDF cable
System | LV1 for Level 1 Trigger
Unit | Two Digit Code | Wedge Number
E/W | Identify east or west detector element
Function | Twelve character code encoding source and destination connectors:
| Character (L to R) | Usage
| 1st-4th | XTRP - indicates from XTRP crate
| 5th&6th | Slot within XTRP crate
| 7th | A or B output connector
| 9th | L1 Cal Crate number (0-5)
| 11th & 12th | Slot within L1CAL crate
Route
Type | Manufacturer and type of cable
Length | 46ft
Color | Multicolor
Date Inst | Date installed by Dervins crew
Location 1 | Crate, Slot and channel number for XTRP of cable. Crate is identified by the standard CDF labeling scheme of relay rack and then crate within the relay rack.
Connector 1 | Robinson Nugent P/N P50E-040S-TG - 40 pin connector for two 20 conductor 50mil pitch cables
Location 2 | Crate, Slot and channel number for DIRAC end of cable. Crate is identified by the CDF standard labeling scheme of relay rack and then crate within the relay rack.
Connector 2 | AMP P/N 746192-4 w/strain relief P/N 499252-2, 20 pin connector for 50mil pitch flat cable

## XTRP-L1 Cable Map
Number(6) | System(3) | Unit(2) | EW(1) | Function(12) | Route(3) | Type(10) | Length(6) | Color(2) | Date_Inst(11) | Location_1(40) | Connector_1(20) | Location_2(40) | Connecter_2(20) | Comments(40)
| LV1 | 0 | E | XTRP06A/0-05 |  | Twi-Flat10 | 46 | MU |  | 1st Fl Count Rm 1RR18F-T SL 6 Rear DIRAC A | RobinsonNugent 40pin | 2nd Fl Count Rm 2RR28C-B SL 5 XTRP | AMP 20 pin header | Wedge 0 East
| LV1 | 0 | W | XTRP06A/0-06 |  | Twi-Flat10 | 46 | MU |  | 1st Fl Count Rm 1RR18F-T SL 6 Rear DIRAC A | RobinsonNugent 40pin | 2nd Fl Count Rm 2RR28C-B SL 6 XTRP | AMP 20 pin header | Wedge 0 West
| LV1 | 1 | E | XTRP06B/0-10 |  | Twi-Flat10 | 46 | MU |  | 1st Fl Count Rm 1RR18F-T SL 6 Rear DIRAC B | RobinsonNugent 40pin | 2nd Fl Count Rm 2RR28C-B SL 10 XTRP | AMP 20 pin header | Wedge 1 East
| LV1 | 1 | W | XTRP06B/0-11 |  | Twi-Flat10 | 46 | MU |  | 1st Fl Count Rm 1RR18F-T SL 6 Rear DIRAC B | RobinsonNugent 40pin | 2nd Fl Count Rm 2RR28C-B SL 11 XTRP | AMP 20 pin header | Wedge 1 West
| LV1 | 2 | E | XTRP07A/0-14 |  | Twi-Flat10 | 46 | MU |  | 1st Fl Count Rm 1RR18F-T SL 7 Rear DIRAC A | RobinsonNugent 40pin | 2nd Fl Count Rm 2RR28C-B SL 14 XTRP | AMP 20 pin header | Wedge 2 East
| LV1 | 2 | W | XTRP07A/0-15 |  | Twi-Flat10 | 46 | MU |  | 1st Fl Count Rm 1RR18F-T SL 7 Rear DIRAC A | RobinsonNugent 40pin | 2nd Fl Count Rm 2RR28C-B SL 15 XTRP | AMP 20 pin header | Wedge 2 West
| LV1 | 3 | E | XTRP07B/0-19 |  | Twi-Flat10 | 46 | MU |  | 1st Fl Count Rm 1RR18F-T SL 7 Rear DIRAC B | RobinsonNugent 40pin | 2nd Fl Count Rm 2RR28C-B SL 19 XTRP | AMP 20 pin header | Wedge 3 East
| LV1 | 3 | W | XTRP07B/0-20 |  | Twi-Flat10 | 46 | MU |  | 1st Fl Count Rm 1RR18F-T SL 7 Rear DIRAC B | RobinsonNugent 40pin | 2nd Fl Count Rm 2RR28C-B SL 20 XTRP | AMP 20 pin header | Wedge 3 West
| LV1 | 4 | E | XTRP08A/1-05 |  | Twi-Flat10 | 46 | MU |  | 1st Fl Count Rm 1RR18F-T SL 8 Rear DIRAC A | RobinsonNugent 40pin | 2nd Fl Count Rm 2RR27C-B SL 5 XTRP | AMP 20 pin header | Wedge 4 East
| LV1 | 4 | W | XTRP08A/1-06 |  | Twi-Flat10 | 46 | MU |  | 1st Fl Count Rm 1RR18F-T SL 8 Rear DIRAC A | RobinsonNugent 40pin | 2nd Fl Count Rm 2RR27C-B SL 6 XTRP | AMP 20 pin header | Wedge 4 West
| LV1 | 5 | E | XTRP08B/1-10 |  | Twi-Flat10 | 46 | MU |  | 1st Fl Count Rm 1RR18F-T SL 8 Rear DIRAC B | RobinsonNugent 40pin | 2nd Fl Count Rm 2RR27C-B SL 10 XTRP | AMP 20 pin header | Wedge 5 East
| LV1 | 5 | W | XTRP08B/1-11 |  | Twi-Flat10 | 46 | MU |  | 1st Fl Count Rm 1RR18F-T SL 8 Rear DIRAC B | RobinsonNugent 40pin | 2nd Fl Count Rm 2RR27C-B SL 11 XTRP | AMP 20 pin header | Wedge 5 West
| LV1 | 6 | E | XTRP09A/1-14 |  | Twi-Flat10 | 46 | MU |  | 1st Fl Count Rm 1RR18F-T SL 9 Rear DIRAC A | RobinsonNugent 40pin | 2nd Fl Count Rm 2RR27C-B SL 14 XTRP | AMP 20 pin header | Wedge 6 East
| LV1 | 6 | W | XTRP09A/1-15 |  | Twi-Flat10 | 46 | MU |  | 1st Fl Count Rm 1RR18F-T SL 9 Rear DIRAC A | RobinsonNugent 40pin | 2nd Fl Count Rm 2RR27C-B SL 15 XTRP | AMP 20 pin header | Wedge 6 West
| LV1 | 7 | E | XTRP09B/1-19 |  | Twi-Flat10 | 46 | MU |  | 1st Fl Count Rm 1RR18F-T SL 9 Rear DIRAC B | RobinsonNugent 40pin | 2nd Fl Count Rm 2RR27C-B SL 19 XTRP | AMP 20 pin header | Wedge 7 East
| LV1 | 7 | W | XTRP09B/1-20 |  | Twi-Flat10 | 46 | MU |  | 1st Fl Count Rm 1RR18F-T SL 9 Rear DIRAC B | RobinsonNugent 40pin | 2nd Fl Count Rm 2RR27C-B SL 20 XTRP | AMP 20 pin header | Wedge 7 West
| LV1 | 8 | E | XTRP10A/2-05 |  | Twi-Flat10 | 46 | MU |  | 1st Fl Count Rm 1RR18F-T SL 10 Rear DIRAC A | RobinsonNugent 40pin | 2nd Fl Count Rm 2RR26C-B SL 5 XTRP | AMP 20 pin header | Wedge 8 East
| LV1 | 8 | W | XTRP10A/2-06 |  | Twi-Flat10 | 46 | MU |  | 1st Fl Count Rm 1RR18F-T SL 10 Rear DIRAC A | RobinsonNugent 40pin | 2nd Fl Count Rm 2RR26C-B SL 6 XTRP | AMP 20 pin header | Wedge 8 West
| LV1 | 9 | E | XTRP10B/2-10 |  | Twi-Flat10 | 46 | MU |  | 1st Fl Count Rm 1RR18F-T SL 10 Rear DIRAC B | RobinsonNugent 40pin | 2nd Fl Count Rm 2RR26C-B SL 10 XTRP | AMP 20 pin header | Wedge 9 East
| LV1 | 9 | W | XTRP10B/2-11 |  | Twi-Flat10 | 46 | MU |  | 1st Fl Count Rm 1RR18F-T SL 10 Rear DIRAC B | RobinsonNugent 40pin | 2nd Fl Count Rm 2RR26C-B SL 11 XTRP | AMP 20 pin header | Wedge 9 West
| LV1 | 10 | E | XTRP11A/2-14 |  | Twi-Flat10 | 46 | MU |  | 1st Fl Count Rm 1RR18F-T SL 11 Rear DIRAC A | RobinsonNugent 40pin | 2nd Fl Count Rm 2RR26C-B SL 14 XTRP | AMP 20 pin header | Wedge 10 East
| LV1 | 10 | W | XTRP11A/2-15 |  | Twi-Flat10 | 46 | MU |  | 1st Fl Count Rm 1RR18F-T SL 11 Rear DIRAC A | RobinsonNugent 40pin | 2nd Fl Count Rm 2RR26C-B SL 15 XTRP | AMP 20 pin header | Wedge 10 West
| LV1 | 11 | E | XTRP11B/2-19 |  | Twi-Flat10 | 46 | MU |  | 1st Fl Count Rm 1RR18F-T SL 11 Rear DIRAC B | RobinsonNugent 40pin | 2nd Fl Count Rm 2RR26C-B SL 19 XTRP | AMP 20 pin header | Wedge 11 East
| LV1 | 11 | W | XTRP11B/2-20 |  | Twi-Flat10 | 46 | MU |  | 1st Fl Count Rm 1RR18F-T SL 11 Rear DIRAC B | RobinsonNugent 40pin | 2nd Fl Count Rm 2RR26C-B SL 20 XTRP | AMP 20 pin header | Wedge 11 West
| LV1 | 12 | E | XTRP12A/3-05 |  | Twi-Flat10 | 46 | MU |  | 1st Fl Count Rm 1RR18F-T SL 12 Rear DIRAC A | RobinsonNugent 40pin | 2nd Fl Count Rm 2RR25C-B SL 5 XTRP | AMP 20 pin header | Wedge 12 East
| LV1 | 12 | W | XTRP12A/3-06 |  | Twi-Flat10 | 46 | MU |  | 1st Fl Count Rm 1RR18F-T SL 12 Rear DIRAC A | RobinsonNugent 40pin | 2nd Fl Count Rm 2RR25C-B SL 6 XTRP | AMP 20 pin header | Wedge 12 West
| LV1 | 13 | E | XTRP12B/3-10 |  | Twi-Flat10 | 46 | MU |  | 1st Fl Count Rm 1RR18F-T SL 12 Rear DIRAC B | RobinsonNugent 40pin | 2nd Fl Count Rm 2RR25C-B SL 10 XTRP | AMP 20 pin header | Wedge 13 East
| LV1 | 13 | W | XTRP12B/3-11 |  | Twi-Flat10 | 46 | MU |  | 1st Fl Count Rm 1RR18F-T SL 12 Rear DIRAC B | RobinsonNugent 40pin | 2nd Fl Count Rm 2RR25C-B SL 11 XTRP | AMP 20 pin header | Wedge 13 West
| LV1 | 14 | E | XTRP13A/3-14 |  | Twi-Flat10 | 46 | MU |  | 1st Fl Count Rm 1RR18F-T SL 13 Rear DIRAC A | RobinsonNugent 40pin | 2nd Fl Count Rm 2RR25C-B SL 14 XTRP | AMP 20 pin header | Wedge 14 East
| LV1 | 14 | W | XTRP13A/3-15 |  | Twi-Flat10 | 46 | MU |  | 1st Fl Count Rm 1RR18F-T SL 13 Rear DIRAC A | RobinsonNugent 40pin | 2nd Fl Count Rm 2RR25C-B SL 15 XTRP | AMP 20 pin header | Wedge 14 West
| LV1 | 15 | E | XTRP13B/3-19 |  | Twi-Flat10 | 46 | MU |  | 1st Fl Count Rm 1RR18F-T SL 13 Rear DIRAC B | RobinsonNugent 40pin | 2nd Fl Count Rm 2RR25C-B SL 19 XTRP | AMP 20 pin header | Wedge 15 East
| LV1 | 15 | W | XTRP13B/3-20 |  | Twi-Flat10 | 46 | MU |  | 1st Fl Count Rm 1RR18F-T SL 13 Rear DIRAC B | RobinsonNugent 40pin | 2nd Fl Count Rm 2RR25C-B SL 20 XTRP | AMP 20 pin header | Wedge 15 West
| LV1 | 16 | E | XTRP14A/4-05 |  | Twi-Flat10 | 46 | MU |  | 1st Fl Count Rm 1RR18F-T SL 14 Rear DIRAC A | RobinsonNugent 40pin | 2nd Fl Count Rm 2RR24C-B SL 5 XTRP | AMP 20 pin header | Wedge 16 East
| LV1 | 16 | W | XTRP14A/4-06 |  | Twi-Flat10 | 46 | MU |  | 1st Fl Count Rm 1RR18F-T SL 14 Rear DIRAC A | RobinsonNugent 40pin | 2nd Fl Count Rm 2RR24C-B SL 6 XTRP | AMP 20 pin header | Wedge 16 West
| LV1 | 17 | E | XTRP14B/4-10 |  | Twi-Flat10 | 46 | MU |  | 1st Fl Count Rm 1RR18F-T SL 14 Rear DIRAC B | RobinsonNugent 40pin | 2nd Fl Count Rm 2RR24C-B SL 10 XTRP | AMP 20 pin header | Wedge 17 East
| LV1 | 17 | W | XTRP14B/4-11 |  | Twi-Flat10 | 46 | MU |  | 1st Fl Count Rm 1RR18F-T SL 14 Rear DIRAC B | RobinsonNugent 40pin | 2nd Fl Count Rm 2RR24C-B SL 11 XTRP | AMP 20 pin header | Wedge 17 West
| LV1 | 18 | E | XTRP15A/4-14 |  | Twi-Flat10 | 46 | MU |  | 1st Fl Count Rm 1RR18F-T SL 15 Rear DIRAC A | RobinsonNugent 40pin | 2nd Fl Count Rm 2RR24C-B SL 14 XTRP | AMP 20 pin header | Wedge 18 East
| LV1 | 18 | W | XTRP15A/4-15 |  | Twi-Flat10 | 46 | MU |  | 1st Fl Count Rm 1RR18F-T SL 15 Rear DIRAC A | RobinsonNugent 40pin | 2nd Fl Count Rm 2RR24C-B SL 15 XTRP | AMP 20 pin header | Wedge 18 West
| LV1 | 19 | E | XTRP15B/4-19 |  | Twi-Flat10 | 46 | MU |  | 1st Fl Count Rm 1RR18F-T SL 15 Rear DIRAC B | RobinsonNugent 40pin | 2nd Fl Count Rm 2RR24C-B SL 19 XTRP | AMP 20 pin header | Wedge 19 East
| LV1 | 19 | W | XTRP15B/4-20 |  | Twi-Flat10 | 46 | MU |  | 1st Fl Count Rm 1RR18F-T SL 15 Rear DIRAC B | RobinsonNugent 40pin | 2nd Fl Count Rm 2RR24C-B SL 20 XTRP | AMP 20 pin header | Wedge 19 West
| LV1 | 20 | E | XTRP16A/5-05 |  | Twi-Flat10 | 46 | MU |  | 1st Fl Count Rm 1RR18F-T SL 16 Rear DIRAC A | RobinsonNugent 40pin | 2nd Fl Count Rm 2RR23C-B SL 5 XTRP | AMP 20 pin header | Wedge 20 East
| LV1 | 20 | W | XTRP16A/5-06 |  | Twi-Flat10 | 46 | MU |  | 1st Fl Count Rm 1RR18F-T SL 16 Rear DIRAC A | RobinsonNugent 40pin | 2nd Fl Count Rm 2RR23C-B SL 6 XTRP | AMP 20 pin header | Wedge 20 West
| LV1 | 21 | E | XTRP16B/5-10 |  | Twi-Flat10 | 46 | MU |  | 1st Fl Count Rm 1RR18F-T SL 16 Rear DIRAC B | RobinsonNugent 40pin | 2nd Fl Count Rm 2RR23C-B SL 10 XTRP | AMP 20 pin header | Wedge 21 East
| LV1 | 21 | W | XTRP16B/5-11 |  | Twi-Flat10 | 46 | MU |  | 1st Fl Count Rm 1RR18F-T SL 16 Rear DIRAC B | RobinsonNugent 40pin | 2nd Fl Count Rm 2RR23C-B SL 11 XTRP | AMP 20 pin header | Wedge 21 West
| LV1 | 22 | E | XTRP17A/5-14 |  | Twi-Flat10 | 46 | MU |  | 1st Fl Count Rm 1RR18F-T SL 17 Rear DIRAC A | RobinsonNugent 40pin | 2nd Fl Count Rm 2RR23C-B SL 14 XTRP | AMP 20 pin header | Wedge 22 East
| LV1 | 22 | W | XTRP17A/5-15 |  | Twi-Flat10 | 46 | MU |  | 1st Fl Count Rm 1RR18F-T SL 17 Rear DIRAC A | RobinsonNugent 40pin | 2nd Fl Count Rm 2RR23C-B SL 15 XTRP | AMP 20 pin header | Wedge 22 West
| LV1 | 23 | E | XTRP17B/5-19 |  | Twi-Flat10 | 46 | MU |  | 1st Fl Count Rm 1RR18F-T SL 17 Rear DIRAC B | RobinsonNugent 40pin | 2nd Fl Count Rm 2RR23C-B SL 19 XTRP | AMP 20 pin header | Wedge 23 East
| LV1 | 23 | W | XTRP17B/5-20 |  | Twi-Flat10 | 46 | MU |  | 1st Fl Count Rm 1RR18F-T SL 17 Rear DIRAC B | RobinsonNugent 40pin | 2nd Fl Count Rm 2RR23C-B SL 20 XTRP | AMP 20 pin header | Wedge 23 West

## L1 Cable Map - Trigger Printout
Cable Label Information |  |  |  | XTRP Location | DIRAC Location
Number | System | Wedge | Function | Crate Slot Channel | Crate Slot
0 | LV1 | 0E | XTRP06A/0-05 | 1RR18F-T SL 6 Rear | 2RR28C-B SL 5 XTRP
0 | LV1 | 0W | XTRP06A/0-06 | 1RR18F-T SL 6 Rear | 2RR28C-B SL 6 XTRP
0 | LV1 | 1E | XTRP06B/0-10 | 1RR18F-T SL 6 Rear | 2RR28C-B SL 10 XTRP
0 | LV1 | 1W | XTRP06B/0-11 | 1RR18F-T SL 6 Rear | 2RR28C-B SL 11 XTRP
0 | LV1 | 2E | XTRP07A/0-14 | 1RR18F-T SL 7 Rear | 2RR28C-B SL 14 XTRP
0 | LV1 | 2W | XTRP07A/0-15 | 1RR18F-T SL 7 Rear | 2RR28C-B SL 15 XTRP
0 | LV1 | 3E | XTRP07B/0-19 | 1RR18F-T SL 7 Rear | 2RR28C-B SL 19 XTRP
0 | LV1 | 3W | XTRP07B/0-20 | 1RR18F-T SL 7 Rear | 2RR28C-B SL 20 XTRP
0 | LV1 | 4E | XTRP08A/1-05 | 1RR18F-T SL 8 Rear | 2RR27C-B SL 5 XTRP
0 | LV1 | 4W | XTRP08A/1-06 | 1RR18F-T SL 8 Rear | 2RR27C-B SL 6 XTRP
0 | LV1 | 5E | XTRP08B/1-10 | 1RR18F-T SL 8 Rear | 2RR27C-B SL 10 XTRP
0 | LV1 | 5W | XTRP08B/1-11 | 1RR18F-T SL 8 Rear | 2RR27C-B SL 11 XTRP
0 | LV1 | 6E | XTRP09A/1-14 | 1RR18F-T SL 9 Rear | 2RR27C-B SL 14 XTRP
0 | LV1 | 6W | XTRP09A/1-15 | 1RR18F-T SL 9 Rear | 2RR27C-B SL 15 XTRP
0 | LV1 | 7E | XTRP09B/1-19 | 1RR18F-T SL 9 Rear | 2RR27C-B SL 19 XTRP
0 | LV1 | 7W | XTRP09B/1-20 | 1RR18F-T SL 9 Rear | 2RR27C-B SL 20 XTRP
0 | LV1 | 8E | XTRP10A/2-05 | 1RR18F-T SL 10 Rear | 2RR26C-B SL 5 XTRP
0 | LV1 | 8W | XTRP10A/2-06 | 1RR18F-T SL 10 Rear | 2RR26C-B SL 6 XTRP
0 | LV1 | 9E | XTRP10B/2-10 | 1RR18F-T SL 10 Rear | 2RR26C-B SL 10 XTRP
0 | LV1 | 9W | XTRP10B/2-11 | 1RR18F-T SL 10 Rear | 2RR26C-B SL 11 XTRP
0 | LV1 | 10E | XTRP11A/2-14 | 1RR18F-T SL 11 Rear | 2RR26C-B SL 14 XTRP
0 | LV1 | 10W | XTRP11A/2-15 | 1RR18F-T SL 11 Rear | 2RR26C-B SL 15 XTRP
0 | LV1 | 11E | XTRP11B/2-19 | 1RR18F-T SL 11 Rear | 2RR26C-B SL 19 XTRP
0 | LV1 | 11W | XTRP11B/2-20 | 1RR18F-T SL 11 Rear | 2RR26C-B SL 20 XTRP
0 | LV1 | 12E | XTRP12A/3-05 | 1RR18F-T SL 12 Rear | 2RR25C-B SL 5 XTRP
0 | LV1 | 12W | XTRP12A/3-06 | 1RR18F-T SL 12 Rear | 2RR25C-B SL 6 XTRP
0 | LV1 | 13E | XTRP12B/3-10 | 1RR18F-T SL 12 Rear | 2RR25C-B SL 10 XTRP
0 | LV1 | 13W | XTRP12B/3-11 | 1RR18F-T SL 12 Rear | 2RR25C-B SL 11 XTRP
0 | LV1 | 14E | XTRP13A/3-14 | 1RR18F-T SL 13 Rear | 2RR25C-B SL 14 XTRP
0 | LV1 | 14W | XTRP13A/3-15 | 1RR18F-T SL 13 Rear | 2RR25C-B SL 15 XTRP
0 | LV1 | 15E | XTRP13B/3-19 | 1RR18F-T SL 13 Rear | 2RR25C-B SL 19 XTRP
0 | LV1 | 15W | XTRP13B/3-20 | 1RR18F-T SL 13 Rear | 2RR25C-B SL 20 XTRP
0 | LV1 | 16E | XTRP14A/4-05 | 1RR18F-T SL 14 Rear | 2RR24C-B SL 5 XTRP
0 | LV1 | 16W | XTRP14A/4-06 | 1RR18F-T SL 14 Rear | 2RR24C-B SL 6 XTRP
0 | LV1 | 17E | XTRP14B/4-10 | 1RR18F-T SL 14 Rear | 2RR24C-B SL 10 XTRP
0 | LV1 | 17W | XTRP14B/4-11 | 1RR18F-T SL 14 Rear | 2RR24C-B SL 11 XTRP
0 | LV1 | 18E | XTRP15A/4-14 | 1RR18F-T SL 15 Rear | 2RR24C-B SL 14 XTRP
0 | LV1 | 18W | XTRP15A/4-15 | 1RR18F-T SL 15 Rear | 2RR24C-B SL 15 XTRP
0 | LV1 | 19E | XTRP15B/4-19 | 1RR18F-T SL 15 Rear | 2RR24C-B SL 19 XTRP
0 | LV1 | 19W | XTRP15B/4-20 | 1RR18F-T SL 15 Rear | 2RR24C-B SL 20 XTRP
0 | LV1 | 20E | XTRP16A/5-05 | 1RR18F-T SL 16 Rear | 2RR23C-B SL 5 XTRP
0 | LV1 | 20W | XTRP16A/5-06 | 1RR18F-T SL 16 Rear | 2RR23C-B SL 6 XTRP
0 | LV1 | 21E | XTRP16B/5-10 | 1RR18F-T SL 16 Rear | 2RR23C-B SL 10 XTRP
0 | LV1 | 21W | XTRP16B/5-11 | 1RR18F-T SL 16 Rear | 2RR23C-B SL 11 XTRP
0 | LV1 | 22E | XTRP17A/5-14 | 1RR18F-T SL 17 Rear | 2RR23C-B SL 14 XTRP
0 | LV1 | 22W | XTRP17A/5-15 | 1RR18F-T SL 17 Rear | 2RR23C-B SL 15 XTRP
0 | LV1 | 23E | XTRP17B/5-19 | 1RR18F-T SL 17 Rear | 2RR23C-B SL 19 XTRP
0 | LV1 | 23W | XTRP17B/5-20 | 1RR18F-T SL 17 Rear | 2RR23C-B SL 20 XTRP