## Instructions
Exhaust Temperature Analysis Template, T in degrees C
Instructions 1. Save the temperature data from the data logger in degrees C. 2. Open a blank workbook and then using File ¦ Open, select the *.txt file that has the logger data. Accept the defaults to create two columns of data. 3. If necessary convert the temperature data to degrees C. Loading and analyzing your data 1. From the spreadsheet which contains the time and temperature data, highlight the data cells (only the numbers) in the time and temperature columns, copy and paste this into cell A2 in the Data worksheet. Upon loading the data, the charts and analysis calculations are performed. 2. Save this workbook as a new file name. 3. The area to the right of the data shows the "bins" used for the temperature frequency analysis and the determination of the "critical temperature," the temperature where 25 to 30% of the temperatures are higher. 4. Locate the percentage in column G or L that is closest to 30%. In the second column to the left of that number is the critical temperature, T30%. To the right is the self-regenerating or "passive" DPF system that should work at this temperture. Temperature vs Time Chart 1. If you are interested in the temperature vs time chart, you may have to adjust the scale or range of the time axis since the range is fixed to the maximum number of data points from an Omega logger, 8192. If you have more data points than that, you have to adjust the data source accordingly. This doesn't affect the temperature analysis for the critical temperature. | How this workbook works Temperature data entered in column B of the Data worksheet is analyzed using the FREQUENCY function which computes the number of times the temperature data falls within a value range, called a "bin." I have chosen two bin sizes, a 10 deg C wide and 25 deg C wide bin. The bins are in column G and J, the FREQUENCY function and result in F & K . The data range for the temperatures is the entire column B and zero, blank, and text is ignored. Adjacent to the frequency column is a cummulative frequency calculation which tallys the total number of occurrances of the temperature data points that have accummulated above a certain temperature starting with 500 deg C down to 120 deg C. For example, at a temperature of 400 C, the cummulative frequency is the total number of times the exhaust temperature data exceeded 400 C. The benchmark or "critical" temperature for determining the type of self-regenerating DPF system to use, is the temperature at which the cummulative frequency is about 30%.
In order to get a percent, the tallied counts are divided by the total number of data points minus all of the data points which are below 120 C, which, I assumed are exhaust temperatures when the engine is off and not contributing soot to the DPF and thus not to be counted as "operating" time and not included in calculating the cumulative frequency percentile.
Revised: 19 February, 2003
George Schnakenberg, Jr.
NIOSH-Pittsburgh
gschnakenberg@cdc.gov
412-386-6655

## Data & Analysis
Time (optional) | Temp, deg C |  | Bin Temp, 10 deg C intervals, upper value | Count=Num of times exhaust is within T 10-deg "bins" | Percent of time that exhaust is greater than T | Applicable DPF System |  | Bin Temp, 25 deg C intervals, upper value | Count=Num of times exhaust is within T 25-deg "bins" | Percent of time that exhaust is greater than T | Applicable DPF System
|  | < Your data here | 100 | #VALUE! |  |  |  | 100 | #VALUE!
|  | Make sure that | 110 | #VALUE! |  |  |  | 125 | #VALUE! | #VALUE! | Active
|  | values and not | 120 | #VALUE! |  |  |  | 150 | #VALUE! | #VALUE! | Active
|  | formulas are entered. | 130 | #VALUE! | #VALUE! |  |  | 175 | #VALUE! | #VALUE! | Active
|  |  | 140 | #VALUE! | #VALUE! |  |  | 200 | #VALUE! | #VALUE! | Active
|  |  | 150 | #VALUE! | #VALUE! |  |  | 225 | #VALUE! | #VALUE! | Active
|  |  | 160 | #VALUE! | #VALUE! | Active |  | 250 | #VALUE! | #VALUE! | Active
|  |  | 170 | #VALUE! | #VALUE! | Active |  | 275 | #VALUE! | #VALUE! | Active
|  |  | 180 | #VALUE! | #VALUE! | Active |  | 300 | #VALUE! | #VALUE! | Active
|  |  | 190 | #VALUE! | #VALUE! | Active |  | 325 | #VALUE! | #VALUE! | Light Catalyzed DPF + Fuel Borne Catalyst or Heavy Pt Catalyzed DPF
|  |  | 200 | #VALUE! | #VALUE! | Active |  | 350 | #VALUE! | #VALUE! | " | "
|  |  | 210 | #VALUE! | #VALUE! | Active |  | 375 | #VALUE! | #VALUE! | " | "
|  |  | 220 | #VALUE! | #VALUE! | Active |  | 400 | #VALUE! | #VALUE! | " | "
|  |  | 230 | #VALUE! | #VALUE! | Active |  | 425 | #VALUE! | #VALUE! | " | " | Base-Metal Catalyzed DPF
|  |  | 240 | #VALUE! | #VALUE! | Active |  | 450 | #VALUE! | #VALUE! | " | " | "
|  |  | 250 | #VALUE! | #VALUE! | Active |  | 475 | #VALUE! | #VALUE! | " | " | "
|  |  | 260 | #VALUE! | #VALUE! | Active |  | 500 | #VALUE! | #VALUE! | " | " | " | Uncatalyzed DPF
|  |  | 270 | #VALUE! | #VALUE! | Active |  |  | #VALUE! | #VALUE! | " | " | " | "
|  |  | 280 | #VALUE! | #VALUE! | Active |  | Total Counts | #VALUE! | <- total data points with T>120 C
|  |  | 290 | #VALUE! | #VALUE! | Active
|  |  | 300 | #VALUE! | #VALUE! | Active
|  |  | 310 | #VALUE! | #VALUE! | Active
|  |  | 320 | #VALUE! | #VALUE! | Active
|  |  | 330 | #VALUE! | #VALUE! | Light Catalyzed DPF + Fuel Borne Catalyst or Heavily Pt Catalyzed DPF
|  |  | 340 | #VALUE! | #VALUE! | " | "
|  |  | 350 | #VALUE! | #VALUE! | " | "
|  |  | 360 | #VALUE! | #VALUE! | " | "
|  |  | 370 | #VALUE! | #VALUE! | " | "
|  |  | 380 | #VALUE! | #VALUE! | " | "
|  |  | 390 | #VALUE! | #VALUE! | " | "
|  |  | 400 | #VALUE! | #VALUE! | " | "
|  |  | 410 | #VALUE! | #VALUE! | " | "
|  |  | 420 | #VALUE! | #VALUE! | " | " | Base-Metal Catalyzed DPF
|  |  | 430 | #VALUE! | #VALUE! | " | " | "
|  |  | 440 | #VALUE! | #VALUE! | " | " | "
|  |  | 450 | #VALUE! | #VALUE! | " | " | "
|  |  | 460 | #VALUE! | #VALUE! | " | " | "
|  |  | 470 | #VALUE! | #VALUE! | " | " | "
|  |  | 480 | #VALUE! | #VALUE! | " | " | "
|  |  | 490 | #VALUE! | #VALUE! | " | " | "
|  |  | 500 | #VALUE! | #VALUE! | " | " | " | Uncatalyzed DPF
|  |  |  | #VALUE! | #VALUE! | " | " | " | "
|  |  | Total Counts | #VALUE! | <- total data points with T>120 C

## Example Data
Copy and paste this sample data into A2 of the Data sheet.
Time | deg C
10:56 | 61.79
10:56 | 61.9951
10:56 | 62.2002
10:56 | 62.2002
10:56 | 62.2002
10:56 | 61.9951
10:57 | 61.4854
10:57 | 61.6904
10:57 | 61.4854
10:57 | 61.4854
10:57 | 61.2803
10:57 | 61.2803
10:58 | 60.9629
10:58 | 60.9629
10:58 | 61.168
10:58 | 61.168
10:58 | 60.7578
10:58 | 60.7578
10:59 | 60.4424
10:59 | 60.6475
10:59 | 60.6475
10:59 | 60.4424
10:59 | 60.4424
10:59 | 60.2373
11:00 | 59.9863
11:00 | 60.3975
11:00 | 60.1914
11:00 | 60.1914
11:00 | 60.1914
11:00 | 59.9863
11:01 | 59.6943
11:01 | 59.8994
11:01 | 59.6943
11:01 | 59.4883
11:01 | 59.4883
11:01 | 59.2832
11:02 | 58.9512
11:02 | 58.9512
11:02 | 58.9512
11:02 | 58.9512
11:02 | 58.9512
11:02 | 58.7451
11:03 | 58.7949
11:03 | 59.2061
11:03 | 59
11:03 | 58.5899
11:03 | 58.7949
11:03 | 58.5899
11:04 | 58.1172
11:04 | 58.3232
11:04 | 58.5283
11:04 | 119.1113
11:04 | 115.125
11:04 | 161.2774
11:05 | 226.5938
11:05 | 356.8829
11:05 | 423.0313
11:05 | 393.5391
11:05 | 443.3751
11:05 | 460.5079
11:06 | 462.1641
11:06 | 439.1329
11:06 | 410.2891
11:06 | 403.7579
11:06 | 410.0938
11:06 | 424.5235
11:07 | 430.5704
11:07 | 344.6719
11:07 | 417.9219
11:07 | 431.7501
11:07 | 384.4766
11:07 | 451.6641
11:08 | 429.3672
11:08 | 417.5079
11:08 | 447.1251
11:08 | 287.4532
11:08 | 382.6563
11:08 | 352.5313
11:09 | 422.0235
11:09 | 387.1797
11:09 | 382.0313
11:09 | 403.6251
11:09 | 438.2266
11:09 | 388.5704
11:10 | 348.7188
11:10 | 351.2969
11:10 | 409.3438
11:10 | 417.2579
11:10 | 363.7813
11:10 | 336.4454
11:11 | 405.3907
11:11 | 412.7032
11:11 | 369.961
11:11 | 420.211
11:11 | 437.9766
11:11 | 455.6954
11:12 | 479.4922
11:12 | 463.5938
11:12 | 457.8985
11:12 | 437.3985
11:12 | 373.2735
11:12 | 376.8438
11:13 | 313.3985
11:13 | 412.4219
11:13 | 419.3516
11:13 | 383.1172
11:13 | 347.4454
11:13 | 407.8751
11:14 | 409.6876
11:14 | 386.9141
11:14 | 408.8985
11:14 | 390.6719
11:14 | 433.0157
11:14 | 438.7422
11:15 | 450.1876
11:15 | 448.2188
11:15 | 427.6954
11:15 | 424.336
11:15 | 429.2735
11:15 | 451.1719
11:16 | 429.4922
11:16 | 341.2188
11:16 | 453.9376
11:16 | 415.4688
11:16 | 425.5469
11:16 | 446.6563
11:17 | 423.9844
11:17 | 456.1485
11:17 | 368.5391
11:17 | 421.8126
11:17 | 353.4766
11:17 | 439.0001
11:18 | 356.6719
11:18 | 423.0235
11:18 | 391.7501
11:18 | 408.9766
11:18 | 418.4766
11:18 | 349.9376
11:19 | 365.461
11:19 | 393.7969
11:19 | 420.9141
11:19 | 376.3594
11:19 | 350.0079
11:19 | 410.4297
11:20 | 424.3594
11:20 | 369.7032
11:20 | 424.3594
11:20 | 469.8751
11:20 | 487.5079
11:20 | 492.586
11:21 | 475.6094
11:21 | 473.4532
11:21 | 444.9297
11:21 | 384.211
11:21 | 388.5704
11:21 | 395.5079
11:22 | 423.5782
11:22 | 374.6641
11:22 | 382.7969
11:22 | 312.6797
11:22 | 419.0313
11:22 | 428.3204
11:23 | 402.2891
11:23 | 433.7188
11:23 | 395.3594
11:23 | 401.8907
11:23 | 438.8438
11:23 | 446.7344
11:24 | 460.9454
11:24 | 436.1329
11:24 | 429.8126
11:24 | 437.9063
11:24 | 457.7969
11:24 | 441.0626
11:25 | 333.0938
11:25 | 435.6641
11:25 | 390.9532
11:25 | 423.6094
11:25 | 450.6485
11:25 | 427.7579
11:26 | 450.6485
11:26 | 355.0782
11:26 | 412.7344
11:26 | 378.8594
11:26 | 396.6954
11:26 | 413.3282
11:27 | 402.4922
11:27 | 411.3985
11:27 | 395.9532
11:27 | 411.0079
11:27 | 421.2891
11:27 | 345.4297
11:28 | 372.1876
11:28 | 383.086
11:28 | 420.3126
11:28 | 398.336
11:28 | 366.4376
11:28 | 386.0547
11:29 | 418.5235
11:29 | 408.2344
11:29 | 352.0001
11:29 | 415.5547
11:29 | 471.3126
11:29 | 486.1954
11:30 | 490.3751
11:30 | 468.8204
11:30 | 458.2032
11:30 | 433.5547
11:30 | 391.7813
11:30 | 358.2735
11:31 | 359.0235
11:31 | 422.9532
11:31 | 425.9219
11:31 | 396.2501
11:31 | 406.7422
11:31 | 385.3594
11:32 | 432.086
11:32 | 422.2032
11:32 | 376.461
11:32 | 412.711
11:32 | 384.1954
11:32 | 435.2422
11:33 | 438.6251
11:33 | 452.4141
11:33 | 450.8438
11:33 | 431.7188
11:33 | 424.211
11:33 | 446.1172
11:34 | 456.8126
11:34 | 373.1329
11:34 | 381.6563
11:34 | 452.086
11:34 | 407.2266
11:34 | 461.336
11:35 | 437.6329
11:35 | 427.5704
11:35 | 421.0469
11:35 | 395.7266
11:35 | 450.2501
11:35 | 385.0391
11:36 | 419.2266
11:36 | 383.9844
11:36 | 434.0469
11:36 | 358.8126
11:36 | 437.7969
11:36 | 429.1094
11:37 | 370.6172
11:37 | 355.1485
11:37 | 357.5313
11:37 | 425.5001
11:37 | 425.2969
11:37 | 366.6485
11:38 | 333.6876
11:38 | 397.1172
11:38 | 423.6563
11:38 | 375.5079
11:38 | 352.5079
11:38 | 263.9219
11:39 | 382.3516
11:39 | 412.8516
11:39 | 398.0001
11:39 | 363.7188
11:39 | 444.2579
11:39 | 477.0938
11:40 | 478.1719
11:40 | 481.1094
11:40 | 461.8907
11:40 | 445.7579
11:40 | 422.8672
11:40 | 396.1641
11:41 | 350.7422
11:41 | 388.1954
11:41 | 424.8126
11:41 | 395.9219
11:41 | 393.5391
11:41 | 388.1954
11:42 | 417.2657
11:42 | 363.9766
11:42 | 384.3907
11:42 | 412.5157
11:42 | 386.7735
11:42 | 439.586
11:43 | 431.3985
11:43 | 457.0391
11:43 | 430.211
11:43 | 423.8829
11:43 | 422.5001
11:43 | 448.1797
11:44 | 449.9922
11:44 | 377.4532
11:44 | 382.2032
11:44 | 458.6485
11:44 | 406.7501
11:44 | 462.3829
11:45 | 434.9141
11:45 | 427.4141
11:45 | 417.1407
11:45 | 394.9766
11:45 | 425.0469
11:45 | 351.8047
11:46 | 430.2657
11:46 | 339.8204
11:46 | 410.1094
11:46 | 345.7579
11:46 | 402.3907
11:46 | 414.6563
11:47 | 426.9766
11:47 | 361.6641
11:47 | 405.2266
11:47 | 408.7891
11:47 | 422.0391
11:47 | 387.4141
11:48 | 361.6954
11:48 | 354.9532
11:48 | 414.4141
11:48 | 426.086
11:48 | 371.211
11:48 | 367.8438
11:49 | 446.2813
11:49 | 481.8516
11:49 | 489.086
11:49 | 477.5391
11:49 | 464.7891
11:49 | 446.8751
11:50 | 412.7891
11:50 | 416.3516
11:50 | 329.0469
11:50 | 418.9219
11:50 | 424.0547
11:50 | 402.5001
11:51 | 327.0782
11:51 | 391.0626
11:51 | 417.5938
11:51 | 376.4063
11:51 | 404.336
11:51 | 390.2735
11:52 | 393.4766
11:52 | 442.7422
11:52 | 446.6876
11:52 | 456.9376
11:52 | 439.7813
11:52 | 426.7422
11:53 | 435.8594
11:53 | 457.1641
11:53 | 445.5313
11:53 | 330.6641
11:53 | 442.5782
11:53 | 403.6094
11:54 | 418.0938
11:54 | 444.1485
11:54 | 421.4532
11:54 | 440.6016
11:54 | 358.5001
11:54 | 400.4844
11:55 | 381.1329
11:55 | 420.3126
11:55 | 314.2266
11:55 | 391.8282
11:55 | 383.1094
11:55 | 420.3126
11:56 | 432.2266
11:56 | 400.5938
11:56 | 350.2891
11:56 | 346.9219
11:56 | 411.0782
11:56 | 418.7891
11:57 | 369.6719
11:57 | 350.6329
11:57 | 408.1251
11:57 | 418.2188
11:57 | 376.6094
11:57 | 394.6485
11:58 | 458.711
11:58 | 483.8438
11:58 | 492.6407
11:58 | 467.5626
11:58 | 453.7891
11:58 | 432.2813
11:59 | 387.3516
11:59 | 389.9219
11:59 | 330.1251
11:59 | 422.5704
11:59 | 419.2032
11:59 | 391.5079
12:00 | 441.8985
12:00 | 387.7344
12:00 | 413.6563
12:00 | 414.2501
12:00 | 401.3907
12:00 | 416.6251
12:01 | 400.2579
12:01 | 431.1172
12:01 | 446.5079
12:01 | 432.1094
12:01 | 461.0782
12:01 | 433.8829
12:02 | 422.9688
12:02 | 429.0938
12:02 | 460.0469
12:02 | 432.8438
12:02 | 347.3047
12:02 | 450.2032
12:03 | 419.0235
12:03 | 431.8751
12:03 | 443.1251
12:03 | 425.1563
12:03 | 457.8985
12:03 | 362.5782
12:04 | 426.9219
12:04 | 361.2188
12:04 | 432.0547
12:04 | 366.7657
12:04 | 423.961
12:04 | 345.7735
12:05 | 440.3985
12:05 | 426.5704
12:05 | 390.9219
12:05 | 344.1329
12:05 | 321.9454
12:05 | 409.1563
12:06 | 410.9141
12:06 | 357.0235
12:06 | 344.5391
12:06 | 405.961
12:06 | 418.6251
12:06 | 356.4297
12:07 | 399.211
12:07 | 442.1172
12:07 | 464.5626
12:07 | 484.3672
12:07 | 472.4141
12:07 | 463.9688
12:08 | 434.9766
12:08 | 421.1407
12:08 | 389.0704
12:08 | 291.6797
12:08 | 396.2032
12:08 | 415.4063
12:09 | 403.1641
12:09 | 411.2813
12:09 | 381.1641
12:09 | 412.6719
12:09 | 413.8594
12:09 | 378.1876
12:10 | 409.2735
12:10 | 381.3672
12:10 | 439.3047
12:10 | 426.6719
12:10 | 430.4219
12:10 | 444.0313
12:11 | 427.8829
12:11 | 430.0547
12:11 | 452.5547
12:11 | 460.2344
12:11 | 358.5313
12:11 | 389.8594
12:12 | 453.8907
12:12 | 401.9376
12:12 | 458.4141
12:12 | 432.7891
12:12 | 427.0626
12:12 | 405.1016
12:13 | 377.3438
12:13 | 436.9454
12:13 | 372.586
12:13 | 416.5782
12:13 | 358.8985
12:13 | 426.6641
12:14 | 371.3126
12:14 | 413.1094
12:14 | 429.7188
12:14 | 356.4454
12:14 | 365.7657
12:14 | 376.2657
12:15 | 418.7735
12:15 | 367.6485
12:15 | 356.7422
12:15 | 349.0157
12:15 | 407.0938
12:15 | 415.6094
12:16 | 365.9922
12:16 | 388.6016
12:16 | 369.5626
12:16 | 436.3047
12:16 | 410.5938
12:16 | 456.4219
12:17 | 478.6797
12:17 | 487.4922
12:17 | 472.8047
12:17 | 456.6876
12:17 | 434.0235
12:17 | 420.9766
12:18 | 377.3438
12:18 | 334.3751
12:18 | 356.7422
12:18 | 379.1251
12:18 | 407.6329
12:18 | 229.4766
12:19 | 175.4961
12:19 | 162.2969
12:19 | 151.4414
12:19 | 322.6485
12:19 | 391.9766
12:19 | 293.586
12:20 | 418.3126
12:20 | 418.9063
12:20 | 412.9688
12:20 | 278.5235
12:20 | 322.3985
12:20 | 333.8907
12:21 | 360.6094
12:21 | 358.8204
12:21 | 399.2657
12:21 | 379.836
12:21 | 388.7579
12:21 | 370.7188
12:22 | 387.3438
12:22 | 413.4532
12:22 | 447.1876
12:22 | 475.2735
12:22 | 482.711
12:22 | 481.7344
12:23 | 481.0469
12:23 | 392.0391
12:23 | 339.8985
12:23 | 324.2501
12:23 | 320.4922
12:23 | 318.5157
12:24 | 316.6797
12:24 | 285.4454
12:24 | 395.7579
12:24 | 443.4297
12:24 | 325.7891
12:24 | 435.336
12:25 | 412.5704
12:25 | 399.7032
12:25 | 452.461
12:25 | 422.461
12:25 | 424.6329
12:25 | 356.7032
12:26 | 224.961
12:26 | 177.7735
12:26 | 158.6641
12:26 | 148.5938
12:26 | 144.2422
12:26 | 140.6797
12:27 | 138.3086
12:27 | 136.9219
12:27 | 135.5313
12:27 | 134.9375
12:27 | 271.6876
12:27 | 332.7657
12:28 | 386.211
12:28 | 361.2266
12:28 | 388.7891
12:28 | 361.6251
12:28 | 400.8829
12:28 | 423.2501
12:29 | 426.9454
12:29 | 357.5626
12:29 | 367.8751
12:29 | 357.5626
12:29 | 408.9297
12:29 | 382.5547
12:30 | 380.9141
12:30 | 349.7813
12:30 | 411.0313
12:30 | 414.2032
12:30 | 375.5547
12:30 | 442.0782
12:31 | 428.1251
12:31 | 426.5469
12:31 | 438.586
12:31 | 457.6876
12:31 | 449.2266
12:31 | 441.3438
12:32 | 418.1251
12:32 | 358.6954
12:32 | 396.3516
12:32 | 419.5079
12:32 | 386.6407
12:32 | 430.3751
12:33 | 420.4844
12:33 | 420.8829
12:33 | 410.7813
12:33 | 395.3047
12:33 | 383.7969
12:33 | 413.5547
12:34 | 416.5938
12:34 | 391.2501
12:34 | 429.0469
12:34 | 386.6954
12:34 | 436.9454
12:34 | 457.4454
12:35 | 472.4844
12:35 | 432.5157
12:35 | 421.4532
12:35 | 416.3126
12:35 | 421.8516
12:35 | 429.3594
12:36 | 422.9376
12:36 | 389.2891
12:36 | 392.2579
12:36 | 456.8751
12:36 | 407.711
12:36 | 445.0547
12:37 | 429.5782
12:37 | 422.8594
12:37 | 439.4454
12:37 | 377.5157
12:37 | 417.3204
12:37 | 372.9532
12:38 | 436.1563
12:38 | 375.5626
12:38 | 417.7657
12:38 | 378.5313
12:38 | 399.9454
12:38 | 424.6876
12:39 | 377.8204
12:39 | 437.0235
12:39 | 414.0782
12:39 | 446.2969
12:39 | 464.2188
12:39 | 446.1016
12:40 | 428.5469
12:40 | 414.5079
12:40 | 420.836
12:40 | 374.6954
12:40 | 399.2657
12:40 | 383.6172
12:41 | 414.3985
12:41 | 419.5469
12:41 | 388.6407
12:41 | 304.4376
12:41 | 392.4063
12:41 | 412.4219
12:42 | 389.086
12:42 | 423.7266
12:42 | 420.3672
12:42 | 419.1797
12:42 | 424.711
12:42 | 428.6641
12:43 | 435.6876
12:43 | 440.6251
12:43 | 426.6016
12:43 | 419.8751
12:43 | 388.9688
12:43 | 373.7032
12:44 | 390.0469
12:44 | 418.5782
12:44 | 376.5704
12:44 | 405.5079
12:44 | 351.7813
12:44 | 425.5001
12:45 | 420.0938
12:45 | 318.7813
12:45 | 378.8594
12:45 | 442.4376
12:45 | 391.1563
12:45 | 439.2735
12:46 | 441.711
12:46 | 460.0313
12:46 | 446.6407
12:46 | 425.3204
12:46 | 422.9532
12:46 | 428.0938
12:47 | 445.3829
12:47 | 424.6485
12:47 | 345.0313
12:47 | 441.8282
12:47 | 399.3204
12:47 | 435.1251
12:48 | 431.8516
12:48 | 423.5547
12:48 | 457.8751
12:48 | 375.6329
12:48 | 414.4532
12:48 | 358.0001
12:49 | 435.5469
12:49 | 332.1329
12:49 | 401.1172
12:49 | 450.5391
12:49 | 380.6954
12:49 | 449.1641
12:50 | 319.5157
12:50 | 408.6954
12:50 | 393.6407
12:50 | 403.1485
12:50 | 429.8672
12:50 | 354.3829
12:51 | 315.586
12:51 | 404.0235
12:51 | 420.2657
12:51 | 381.0157
12:51 | 319.7422
12:51 | 394.5079
12:52 | 412.211
12:52 | 431.6016
12:52 | 352.7501
12:52 | 427.4454
12:52 | 449.1641
12:52 | 461.9688
12:53 | 473.4141
12:53 | 465.9532
12:53 | 464.9688
12:53 | 433.6329
12:53 | 413.2579
12:53 | 402.3672
12:54 | 338.8438
12:54 | 396.5001
12:54 | 414.7188
12:54 | 364.7969
12:54 | 414.1251
12:54 | 382.0391
12:55 | 417.5704
12:55 | 412.4297
12:55 | 363.0704
12:55 | 413.4141
12:55 | 423.711
12:55 | 400.5391
12:56 | 458.9141
12:56 | 478.7422
12:56 | 481.2891
12:56 | 443.1563
12:56 | 428.7501
12:56 | 425.3907
12:57 | 429.2266
12:57 | 442.0626
12:57 | 428.2422
12:57 | 347.4454
12:57 | 445.4141
12:57 | 397.3751
12:58 | 416.2657
12:58 | 443.1329
12:58 | 426.5469
12:58 | 431.8829
12:58 | 339.8047
12:58 | 412.9063
12:59 | 381.086
12:59 | 344.6016
12:59 | 401.2969
12:59 | 337.8672
12:59 | 368.9844
12:59 | 346.9766
13:00 | 364.0938
13:00 | 428.5235
13:00 | 419.6172
13:00 | 322.6563
13:00 | 378.1876
13:00 | 379.5704
13:01 | 293.7266
13:01 | 378.0469
13:01 | 414.4922
13:01 | 381.2188
13:01 | 354.6641
13:01 | 373.2891
13:02 | 416.0938
13:02 | 355.6407
13:02 | 335.0313
13:02 | 393.1172
13:02 | 431.5235
13:02 | 454.4063
13:03 | 457.8438
13:03 | 455.6797
13:03 | 460.6016
13:03 | 433.9688
13:03 | 404.6641
13:03 | 388.6016
13:04 | 347.4376
13:04 | 405.6876
13:04 | 420.1329
13:04 | 407.6641
13:04 | 401.5313
13:04 | 354.9688
13:05 | 398.8282
13:05 | 410.711
13:05 | 417.2422
13:05 | 404.7735
13:05 | 425.1485
13:05 | 417.6329
13:06 | 452.0704
13:06 | 441.4219
13:06 | 467.0235
13:06 | 480.1719
13:06 | 431.9376
13:06 | 420.6641
13:07 | 414.8438
13:07 | 429.4922
13:07 | 441.9454
13:07 | 453.1876
13:07 | 332.3516
13:07 | 435.4219
13:08 | 400.2579
13:08 | 389.1719
13:08 | 438.0313
13:08 | 422.0313
13:08 | 422.0313
13:08 | 433.8829
13:09 | 401.9063
13:09 | 430.6172
13:09 | 371.5547
13:09 | 445.6329
13:09 | 352.1172
13:09 | 416.961
13:10 | 424.1016
13:10 | 368.0547
13:10 | 406.8907
13:10 | 454.0938
13:10 | 377.5704
13:10 | 423.7032
13:11 | 469.5704
13:11 | 382.1797
13:11 | 384.5547
13:11 | 386.3438
13:11 | 413.7032
13:11 | 416.0782
13:12 | 367.7579
13:12 | 410.9688
13:12 | 426.4063
13:12 | 410.1797
13:12 | 419.086
13:12 | 370.9376
13:13 | 380.6407
13:13 | 423.2579
13:13 | 435.7188
13:13 | 453.8751
13:13 | 472.1719
13:13 | 460.9688
13:14 | 447.9766
13:14 | 431.2032
13:14 | 411.8282
13:14 | 395.1954
13:14 | 393.0157
13:14 | 425.4766
13:15 | 386.3594
13:15 | 395.2813
13:15 | 372.2813
13:15 | 426.3672
13:15 | 421.2188
13:15 | 342.3438
13:16 | 304.4766
13:16 | 233.168
13:16 | 303.8829
13:16 | 368.586
13:16 | 441.7657
13:16 | 435.2579
13:17 | 459.0704
13:17 | 436.5782
13:17 | 426.8907
13:17 | 426.1016
13:17 | 435.5938
13:17 | 454.1485
13:18 | 357.1954
13:18 | 393.2969
13:18 | 427.5704
13:18 | 390.3204
13:18 | 417.2813
13:18 | 372.4688
13:19 | 410.7813
13:19 | 366.3829
13:19 | 293.3204
13:19 | 324.7657
13:19 | 418.8985
13:19 | 341.2032
13:20 | 371.2344
13:20 | 363.5001
13:20 | 422.3594
13:20 | 350.0235
13:20 | 420.3751
13:20 | 326.6407
13:21 | 411.2969
13:21 | 366.3282
13:21 | 424.1563
13:21 | 436.6016
13:21 | 381.9844
13:21 | 349.2891
13:22 | 353.5001
13:22 | 414.9063
13:22 | 374.7032
13:22 | 349.7344
13:22 | 392.9297
13:22 | 239.7539
13:23 | 258.2969
13:23 | 182.1094
13:23 | 150.7383
13:23 | 247.8555
13:23 | 396.1016
13:23 | 409.1876
13:24 | 344.0079
13:24 | 413.7813
13:24 | 436.5235
13:24 | 445.4063
13:24 | 454.4688
13:24 | 442.4454
13:25 | 444.6485
13:25 | 431.8126
13:25 | 379.336
13:25 | 408.0704
13:25 | 322.6485
13:25 | 407.2813
13:26 | 417.4297
13:26 | 368.8751
13:26 | 404.3594
13:26 | 376.8047
13:26 | 354.0001
13:26 | 394.6485
13:27 | 417.0782
13:27 | 393.6954
13:27 | 295.3829
13:27 | 360.3672
13:27 | 337.1641
13:27 | 397.8594
13:28 | 444.3985
13:28 | 456.2188
13:28 | 465.8516
13:28 | 428.211
13:28 | 419.1172
13:28 | 417.336
13:29 | 418.3516
13:29 | 433.3751
13:29 | 452.3204
13:29 | 333.1251
13:29 | 443.4454
13:29 | 433.9688
13:30 | 445.8594
13:30 | 427.2969
13:30 | 416.0235
13:30 | 434.4141
13:30 | 394.8282
13:30 | 412.461
13:31 | 363.5391
13:31 | 428.1251
13:31 | 363.5391
13:31 | 423.5782
13:31 | 365.3204
13:31 | 415.2657
13:32 | 467.6016
13:32 | 392.336
13:32 | 410.5626
13:32 | 405.211
13:32 | 418.086
13:32 | 397.6876
13:33 | 341.8047
13:33 | 401.4454
13:33 | 415.8985
13:33 | 394.711
13:33 | 404.0235
13:33 | 435.2657
13:34 | 438.4766
13:34 | 440.8516
13:34 | 439.6641
13:34 | 442.8282
13:34 | 336.0079
13:34 | 338.3907
13:35 | 275.5704
13:35 | 188.1758
13:35 | 155.0664
13:35 | 141.2227
13:35 | 211.7774
13:35 | 335.4844
13:36 | 399.1641
13:36 | 323.4532
13:36 | 406.8907
13:36 | 416.9922
13:36 | 347.0235
13:36 | 292.2032
13:37 | 371.8751
13:37 | 415.2266
13:37 | 374.6485
13:37 | 377.2188
13:37 | 370.4844
13:37 | 395.6329
13:38 | 440.586
13:38 | 442.7501
13:38 | 449.6563
13:38 | 429.7266
13:38 | 419.6485
13:38 | 430.9141
13:39 | 458.4297
13:39 | 431.7891
13:39 | 328.7032
13:39 | 433.3672
13:39 | 403.4688
13:39 | 425.2579
13:40 | 441.0938
13:40 | 423.1172
13:40 | 444.2501
13:40 | 377.1485
13:40 | 418.1719
13:40 | 379.5313
13:41 | 396.8594
13:41 | 453.211
13:41 | 372.6719
13:41 | 394.6797
13:41 | 410.1329
13:41 | 434.2657
13:42 | 352.6485
13:42 | 350.8672
13:42 | 343.336
13:42 | 409.7422
13:42 | 416.8672
13:42 | 387.1485
13:43 | 339.3672
13:43 | 362.7579
13:43 | 404.1954
13:43 | 363.7501
13:43 | 356.6172
13:43 | 423.7891
13:44 | 454.586
13:44 | 468.5547
13:44 | 481.1094
13:44 | 464.8204
13:44 | 461.2813
13:44 | 434.6641
13:45 | 373.1329
13:45 | 388.1954
13:45 | 379.8672
13:45 | 418.6797
13:45 | 373.1329
13:45 | 391.5626
13:46 | 340.2579
13:46 | 409.0391
13:46 | 418.1485
13:46 | 367.6094
13:46 | 394.1797
13:46 | 387.0469
13:47 | 403.336
13:47 | 463.0157
13:47 | 479.7188
13:47 | 479.7188
13:47 | 434.8126
13:47 | 425.3204
13:48 | 423.3282
13:48 | 445.4532
13:48 | 446.2422
13:48 | 366.8594
13:48 | 389.0626
13:48 | 457.6719
13:49 | 391.8985
13:49 | 456.7422
13:49 | 429.711
13:49 | 422.7891
13:49 | 405.3672
13:49 | 365.7266
13:50 | 376.4688
13:50 | 379.836
13:50 | 302.7735
13:50 | 385.586
13:50 | 318.4063
13:50 | 365.3594
13:51 | 315.7266
13:51 | 391.1876
13:51 | 407.0313
13:51 | 435.1094
13:51 | 403.4688
13:51 | 360.0782
13:52 | 355.3204
13:52 | 398.3204
13:52 | 415.9376
13:52 | 402.6797
13:52 | 342.6407
13:52 | 346.0079
13:53 | 408.4297
13:53 | 404.2657
13:53 | 429.6172
13:53 | 450.7501
13:53 | 458.6329
13:53 | 481.8126
13:54 | 471.0235
13:54 | 461.3829
13:54 | 433.3751
13:54 | 374.7188
13:54 | 384.2422
13:54 | 299.8047
13:55 | 408.2891
13:55 | 414.6329
13:55 | 393.2188
13:55 | 387.0704
13:55 | 318.461
13:55 | 415.6172
13:56 | 387.4766
13:56 | 233.0742
13:56 | 173.6563
13:56 | 153.7344
13:56 | 140.6797
13:56 | 134.336
13:57 | 129.8555
13:57 | 127.668
13:57 | 126.0762
13:57 | 124.6836
13:57 | 123.4883
13:57 | 122.6914
13:58 | 121.5332
13:58 | 121.1348
13:58 | 120.3379
13:58 | 119.541
13:58 | 119.3418
13:58 | 118.9434
13:59 | 117.9492
13:59 | 117.5508
13:59 | 117.3516
13:59 | 117.1524
13:59 | 116.3535
13:59 | 116.1543
14:00 | 115.8457
14:00 | 115.6465
14:00 | 115.4453
14:00 | 115.2461
14:00 | 115.2461
14:00 | 115.0469
14:01 | 114.4531
14:01 | 114.6524
14:01 | 114.4531
14:01 | 114.4531
14:01 | 114.2539
14:01 | 114.0547
14:02 | 114.2891
14:02 | 113.6914
14:02 | 113.6914
14:02 | 113.291
14:02 | 113.291
14:02 | 113.0918
14:03 | 112.3906
14:03 | 112.3906
14:03 | 112.3906
14:03 | 112.1914
14:03 | 111.9902
14:03 | 111.791
14:04 | 111.5879
14:04 | 111.5879
14:04 | 111.7871
14:04 | 111.3887
14:04 | 111.5879
14:04 | 111.5879
14:05 | 110.6738
14:05 | 110.875
14:05 | 238.6211
14:05 | 156.9336
14:05 | 137.5469
14:05 | 241.9649
14:06 | 367.3204
14:06 | 386.1407
14:06 | 411.2735
14:06 | 414.2422
14:06 | 432.6172
14:06 | 414.836
14:07 | 404.3672
14:07 | 405.9532
14:07 | 415.4454
14:07 | 428.8907
14:07 | 373.461
14:07 | 356.4141
14:08 | 398.0313
14:08 | 408.3282
14:08 | 420.211
14:08 | 408.5313
14:08 | 407.9376
14:08 | 403.9766
14:09 | 379.0001
14:09 | 386.7344
14:09 | 403.9766
14:09 | 320.1407
14:09 | 392.2813
14:09 | 345.6876
14:10 | 424.1797
14:10 | 429.9141
14:10 | 387.5157
14:10 | 342.4844
14:10 | 312.7657
14:10 | 394.2579
14:11 | 405.7422
14:11 | 387.9063
14:11 | 396.6329
14:11 | 354.0079
14:11 | 403.3672
14:11 | 408.1251
14:12 | 394.7657
14:12 | 374.5469
14:12 | 426.4454
14:12 | 431.7813
14:12 | 439.2891
14:12 | 439.2891
14:13 | 435.2891
14:13 | 433.5157
14:13 | 420.0704
14:13 | 411.7579
14:13 | 397.0938
14:13 | 432.1329
14:14 | 362.9141
14:14 | 424.7969
14:14 | 429.3516
14:14 | 419.4532
14:14 | 385.9376
14:14 | 339.8907
14:15 | 382.1016
14:15 | 409.0547
14:15 | 358.8985
14:15 | 372.9766
14:15 | 417.5626
14:15 | 379.3282
14:16 | 421.9063
14:16 | 441.6719
14:16 | 456.4532
14:16 | 437.1329
14:16 | 423.4922
14:16 | 421.3126
14:17 | 440.2501
14:17 | 447.7501
14:17 | 390.3829
14:17 | 361.0391
14:17 | 441.6329
14:17 | 364.211
14:18 | 421.4688
14:18 | 434.9063
14:18 | 420.4766
14:18 | 458.3751
14:18 | 329.1172
14:18 | 416.3204
14:19 | 330.2735
14:19 | 421.4297
14:19 | 335.8204
14:19 | 396.4766
14:19 | 344.1407
14:19 | 419.4532
14:20 | 426.1329
14:20 | 382.9532
14:20 | 341.1172
14:20 | 354.3985
14:20 | 408.5157
14:20 | 413.4688
14:21 | 355.3438
14:21 | 267.7266
14:21 | 379.336
14:21 | 409.0626
14:21 | 361.4922
14:21 | 413.6172
14:22 | 444.211
14:22 | 460.3672
14:22 | 481.3751
14:22 | 472.1563
14:22 | 474.1251
14:22 | 439.8672
14:23 | 359.4376
14:23 | 387.9688
14:23 | 397.8751
14:23 | 381.2344
14:23 | 444.7266
14:23 | 470.6954
14:24 | 464.4532
14:24 | 439.2266
14:24 | 426.1876
14:24 | 423.2188
14:24 | 452.4454
14:24 | 449.2891
14:25 | 356.2501
14:25 | 399.8204
14:25 | 442.5001
14:25 | 391.3047
14:25 | 456.6797
14:25 | 430.6641
14:26 | 427.9297
14:26 | 417.6485
14:26 | 466.9688
14:26 | 404.3829
14:26 | 425.3594
14:26 | 409.5313
14:27 | 397.6329
14:27 | 365.3516
14:27 | 397.8282
14:27 | 458.2422
14:27 | 367.7266
14:27 | 326.5469
14:28 | 387.0938
14:28 | 409.8829
14:28 | 387.2891
14:28 | 338.1251
14:28 | 380.1485
14:28 | 401.1641
14:29 | 363.1016
14:29 | 334.1954
14:29 | 289.9297
14:29 | 392.6094
14:29 | 381.1251
14:29 | 372.4063
14:30 | 423.7032
14:30 | 443.8672
14:30 | 452.3438
14:30 | 467.8985
14:30 | 461.211
14:30 | 456.0938
14:31 | 431.2501
14:31 | 386.5001
14:31 | 380.7501
14:31 | 371.0313
14:31 | 411.2657
14:31 | 417.3985
14:32 | 379.5079
14:32 | 375.1485
14:32 | 392.0001
14:32 | 412.211
14:32 | 414.1876
14:32 | 388.2344
14:33 | 401.1563
14:33 | 407.2969
14:33 | 420.5391
14:33 | 469.2032
14:33 | 479.3907
14:33 | 458.2032
14:34 | 431.6563
14:34 | 425.336
14:34 | 429.6797
14:34 | 455.3204
14:34 | 464.961
14:34 | 344.3282
14:35 | 420.2344
14:35 | 398.2344
14:35 | 392.2891
14:35 | 447.3126
14:35 | 422.8047
14:35 | 424.1876
14:36 | 439.6016
14:36 | 390.1485
14:36 | 430.3204
14:36 | 416.4844
14:36 | 380.4454
14:36 | 423.0079
14:37 | 403.6329
14:37 | 428.5547
14:37 | 449.6641
14:37 | 364.7969
14:37 | 328.3516
14:37 | 401.4532
14:38 | 387.6094
14:38 | 403.4766
14:38 | 389.3985
14:38 | 420.5157
14:38 | 422.6876
14:38 | 379.2813
14:39 | 448.7501
14:39 | 459.9766
14:39 | 478.2422
14:39 | 486.2735
14:39 | 466.0704
14:39 | 463.9063
14:40 | 434.336
14:40 | 357.6797
14:40 | 368.586
14:40 | 397.3282
14:40 | 363.6251
14:40 | 421.2891
14:41 | 374.7501
14:41 | 397.3438
14:41 | 360.6797
14:41 | 414.5626
14:41 | 419.1094
14:41 | 390.6016
14:42 | 418.7501
14:42 | 380.5391
14:42 | 425.4766
14:42 | 433.1797
14:42 | 457.8204
14:42 | 445.8126
14:43 | 425.3047
14:43 | 420.5547
14:43 | 426.6876
14:43 | 445.4532
14:43 | 385.0938
14:43 | 377.7579
14:44 | 454.3985
14:44 | 398.2266
14:44 | 453.4141
14:44 | 433.8672
14:44 | 422.9922
14:44 | 426.3516
14:45 | 379.6563
14:45 | 435.8907
14:45 | 419.8751
14:45 | 328.5157
14:45 | 407.7969
14:45 | 344.3594
14:46 | 426.211
14:46 | 421.6641
14:46 | 416.9141
14:46 | 339.6172
14:46 | 354.086
14:46 | 358.4454
14:47 | 406.4219
14:47 | 414.5391
14:47 | 374.5079
14:47 | 358.0547
14:47 | 325.9532
14:47 | 400.4766
14:48 | 399.1016
14:48 | 431.3672
14:48 | 435.3126
14:48 | 442.2266
14:48 | 445.9766
14:48 | 434.3282
14:49 | 445.586
14:49 | 432.7657
14:49 | 423.8751
14:49 | 400.3282
14:49 | 427.2344
14:49 | 353.1641
14:50 | 418.3594
14:50 | 422.3204
14:50 | 393.7813
14:50 | 395.1719
14:50 | 390.211
14:50 | 428.8438
14:51 | 389.836
14:51 | 386.2735
14:51 | 456.6329
14:51 | 410.8282
14:51 | 453.2813
14:51 | 477.6407
14:52 | 469.6876
14:52 | 440.5391
14:52 | 426.3204
14:52 | 421.3751
14:52 | 420.7813
14:52 | 431.2579
14:53 | 425.9454
14:53 | 388.9297
14:53 | 375.0547
14:53 | 447.8516
14:53 | 393.6797
14:53 | 457.5001
14:54 | 433.3594
14:54 | 421.6797
14:54 | 454.0938
14:54 | 372.2891
14:54 | 433.3594
14:54 | 409.9844
14:55 | 371.5547
14:55 | 431.3751
14:55 | 359.6641
14:55 | 393.5626
14:55 | 452.2969
14:55 | 371.3594
14:56 | 354.7032
14:56 | 403.8672
14:56 | 408.4219
14:56 | 427.0313
14:56 | 368.586
14:56 | 355.2969
14:57 | 409.8126
14:57 | 416.336
14:57 | 384.6719
14:57 | 427.3985
14:57 | 424.4376
14:57 | 424.836
14:58 | 429.1954
14:58 | 432.1563
14:58 | 434.7266
14:58 | 439.2657
14:58 | 425.4454
14:58 | 383.8672
14:59 | 388.8594
14:59 | 321.3126
14:59 | 396.7813
14:59 | 414.2032
14:59 | 393.6172
14:59 | 412.8204
15:00 | 366.6954
15:00 | 412.2813
15:00 | 419.0079
15:00 | 416.6329
15:00 | 380.9688
15:00 | 449.4297
15:01 | 402.7813
15:01 | 436.2032
15:01 | 468.8829
15:01 | 471.2422
15:01 | 456.5001
15:01 | 430.2735
15:02 | 419.6251
15:02 | 426.7422
15:02 | 444.3282
15:02 | 433.6641
15:02 | 363.3438
15:02 | 413.4922
15:03 | 447.1251
15:03 | 406.1954
15:03 | 446.1329
15:03 | 427.3751
15:03 | 421.2422
15:03 | 438.0469
15:04 | 355.5157
15:04 | 405.6485
15:04 | 334.1251
15:04 | 397.7266
15:04 | 358.0938
15:04 | 351.5547
15:05 | 395.9376
15:05 | 463.3516
15:05 | 373.9219
15:05 | 346.9454
15:05 | 366.1876
15:05 | 406.2501
15:06 | 415.3516
15:06 | 415.3516
15:06 | 293.7266
15:06 | 196.0391
15:06 | 159.7969
15:06 | 144.3828
15:07 | 136.668
15:07 | 132.3008
15:07 | 129.125
15:07 | 127.5352
15:07 | 125.7461
15:07 | 124.3535
15:08 | 122.9141
15:08 | 122.3164
15:08 | 121.3203
15:08 | 120.3262
15:08 | 119.7285
15:08 | 119.1309
15:09 | 118.1348
15:09 | 118.1348
15:09 | 117.7344
15:09 | 153.4258
15:09 | 153.4258
15:09 | 206.3828
15:10 | 336.5235
15:10 | 351.1797
15:10 | 402.6954
15:10 | 436.711
15:10 | 452.8751
15:10 | 444.3985
15:11 | 441.4297
15:11 | 431.5626
15:11 | 411.9922
15:11 | 392.1876
15:11 | 376.7344
15:11 | 340.6719
15:12 | 399.7188
15:12 | 408.0313
15:12 | 377.1329
15:12 | 416.3438
15:12 | 385.4532
15:12 | 408.2266
15:13 | 377.9219
15:13 | 376.1407
15:13 | 415.9454
15:13 | 352.3594
15:13 | 341.6641
15:13 | 439.0626
15:14 | 456.0469
15:14 | 432.1719
15:14 | 418.5313
15:14 | 413.7813
15:14 | 419.1251
15:14 | 430.5938
15:15 | 446.1954
15:15 | 341.8282
15:15 | 408.2344
15:15 | 405.0626
15:15 | 408.2344
15:15 | 448.9532
15:16 | 419.2969
15:16 | 418.7032
15:16 | 436.8751
15:16 | 385.8594
15:16 | 432.9297
15:16 | 376.3516
15:17 | 393.3751
15:17 | 370.3594
15:17 | 377.5001
15:17 | 409.4297
15:17 | 431.4063
15:17 | 397.1407
15:18 | 353.3126
15:18 | 342.6094
15:18 | 396.7344
15:18 | 412.5782
15:18 | 361.4454
15:18 | 349.9454
15:19 | 359.0469
15:19 | 407.9844
15:19 | 415.3047
15:19 | 353.7032
15:19 | 347.7579
15:19 | 392.9376
15:20 | 437.2344
15:20 | 439.6016
15:20 | 436.0469
15:20 | 456.5469
15:20 | 455.5626
15:20 | 431.1094
15:21 | 422.1719
15:21 | 393.6719
15:21 | 379.4063
15:21 | 345.3204
15:21 | 418.8126
15:21 | 418.2188
15:22 | 357.1876
15:22 | 370.2735
15:22 | 395.6485
15:22 | 398.4219
15:22 | 433.0626
15:22 | 438.5938
15:23 | 441.5547
15:23 | 421.0001
15:23 | 418.6251
15:23 | 415.6563
15:23 | 410.1094
15:23 | 435.2344
15:24 | 435.9844
15:24 | 328.5313
15:24 | 428.4844
15:24 | 378.4219
15:24 | 431.2422
15:24 | 439.7266
15:25 | 421.3985
15:25 | 446.6797
15:25 | 338.5547
15:25 | 415.8516
15:25 | 327.6641
15:25 | 431.8751
15:26 | 305.7422
15:26 | 409.3126
15:26 | 381.3829
15:26 | 397.4376
15:26 | 418.4141
15:26 | 396.8438
15:27 | 425.7501
15:27 | 351.4376
15:27 | 302.7266
15:27 | 378.0079
15:27 | 410.3126
15:27 | 391.0938
15:28 | 375.0313
15:28 | 438.9532
15:28 | 449.4063
15:28 | 459.6407
15:28 | 454.5235
15:28 | 453.7344
15:29 | 444.0782
15:29 | 422.5547
15:29 | 404.1563
15:29 | 335.8047
15:29 | 390.4922
15:29 | 412.0782
15:30 | 365.8985
15:30 | 388.8985
15:30 | 343.2969
15:30 | 405.7422
15:30 | 416.0391
15:30 | 378.0001
15:31 | 403.961
15:31 | 417.0235
15:31 | 411.4844
15:31 | 460.0313
15:31 | 474.961
15:31 | 478.6797
15:32 | 437.7813
15:32 | 423.7579
15:32 | 421.1876
15:32 | 415.8438
15:32 | 428.5001
15:32 | 452.1719
15:33 | 329.6407
15:33 | 422.3829
15:33 | 387.9219
15:33 | 383.5547
15:33 | 450.6251
15:33 | 424.7579
15:34 | 421.0235
15:34 | 426.7579
15:34 | 404.0079
15:34 | 368.3438
15:34 | 420.6251
15:34 | 331.6954
15:35 | 413.9219
15:35 | 343.9532
15:35 | 389.9454
15:35 | 435.086
15:35 | 372.6954
15:35 | 377.6563
15:36 | 385.7266
15:36 | 416.4688
15:36 | 400.0157
15:36 | 379.7735
15:36 | 377.3907
15:36 | 410.1251
15:37 | 366.7032
15:37 | 421.1954
15:37 | 428.1172
15:37 | 455.1563
15:37 | 477.3672
15:37 | 458.1094
15:38 | 461.8516
15:38 | 437.0079
15:38 | 422.1876
15:38 | 387.3282
15:38 | 407.1407
15:38 | 390.5001
15:39 | 416.2501
15:39 | 420.6016
15:39 | 369.6797
15:39 | 403.5782
15:39 | 314.0001
15:39 | 402.3907
15:40 | 417.2735
15:40 | 416.086
15:40 | 388.7657
15:40 | 411.3438
15:40 | 378.2657
15:40 | 433.6797
15:41 | 442.1641
15:41 | 455.1719
15:41 | 440.7891
15:41 | 424.9844
15:41 | 422.6172
15:41 | 412.3282
15:42 | 414.1329
15:42 | 433.1172
15:42 | 356.2501
15:42 | 384.8047
15:42 | 451.8672
15:42 | 388.1719
15:43 | 448.9376
15:43 | 428.6094
15:43 | 422.4844
15:43 | 443.6172
15:43 | 379.5157
15:43 | 393.3907
15:44 | 405.1094
15:44 | 351.586
15:44 | 403.7266
15:44 | 407.4922
15:44 | 446.4376
15:44 | 396.0001
15:45 | 363.8516
15:45 | 361.8672
15:45 | 404.6641
15:45 | 412.3829
15:45 | 396.1485
15:45 | 382.086
15:46 | 368.1797
15:46 | 403.4844
15:46 | 412.2032
15:46 | 374.3282
15:46 | 432.586
15:46 | 422.5001
15:47 | 423.7344
15:47 | 425.1172
15:47 | 429.2735
15:47 | 427.2969
15:47 | 431.6485
15:47 | 426.3047
15:48 | 406.6954
15:48 | 392.4297
15:48 | 381.1407
15:48 | 423.7032
15:48 | 420.1485
15:48 | 390.6485
15:49 | 363.5157
15:49 | 319.1485
15:49 | 406.1094
15:49 | 411.8516
15:49 | 393.4376
15:49 | 379.961
15:50 | 456.2032
15:50 | 451.2813
15:50 | 457.7813
15:50 | 465.6563
15:50 | 435.8829
15:50 | 420.4532
15:51 | 418.6954
15:51 | 419.2891
15:51 | 421.0626
15:51 | 408.6016
15:51 | 438.6485
15:51 | 423.0469
15:52 | 332.8985
15:52 | 439.8672
15:52 | 394.1563
15:52 | 386.0235
15:52 | 451.7032
15:52 | 426.4297
15:53 | 424.3282
15:53 | 360.3204
15:53 | 359.1329
15:53 | 428.6719
15:53 | 382.9297
15:53 | 365.4766
15:54 | 401.7657
15:54 | 311.1563
15:54 | 283.4766
15:54 | 418.4141
15:54 | 400.9766
15:54 | 353.1719
15:55 | 281.6251
15:55 | 367.6876
15:55 | 405.1329
15:55 | 352.8204
15:55 | 346.086
15:55 | 368.4766
15:56 | 426.5079
15:56 | 426.3126
15:56 | 371.836
15:56 | 431.8516
15:56 | 454.7344
15:56 | 462.0157
15:57 | 465.7188
15:57 | 448.0079
15:57 | 445.836
15:57 | 428.0782
15:57 | 398.7969
15:57 | 407.7032
15:58 | 389.1251
15:58 | 422.6016
15:58 | 393.0938
15:58 | 388.9297
15:58 | 348.8829
15:58 | 386.5547
15:59 | 417.2501
15:59 | 418.4376
15:59 | 382.5938
15:59 | 354.0547
15:59 | 315.0547
15:59 | 366.9376
16:00 | 417.6797
16:00 | 431.3204
16:00 | 442.3751
16:00 | 425.3907
16:00 | 420.6485
16:00 | 417.086
16:01 | 410.5704
16:01 | 416.1172
16:01 | 443.0001
16:01 | 327.5235
16:01 | 424.6251
16:01 | 380.0547
16:02 | 411.7969
16:02 | 442.0313
16:02 | 419.1172
16:02 | 433.9454
16:02 | 343.2501
16:02 | 404.0782
16:03 | 352.7735
16:03 | 420.5547
16:03 | 373.1954
16:03 | 404.1172
16:03 | 343.0626
16:03 | 407.4844
16:04 | 422.1329
16:04 | 403.5313
16:04 | 338.7422
16:04 | 333.0001
16:04 | 404.7188
16:04 | 413.2344
16:05 | 394.6094
16:05 | 340.1172
16:05 | 375.3907
16:05 | 411.4376
16:05 | 312.8126
16:05 | 440.0938
16:06 | 428.0704
16:06 | 440.1172
16:06 | 444.461
16:06 | 452.3438
16:06 | 455.3047
16:06 | 435.5782
16:07 | 420.1641
16:07 | 383.5157
16:07 | 407.8907
16:07 | 379.3516
16:07 | 416.211
16:07 | 415.2188
16:08 | 366.5157
16:08 | 402.1797
16:08 | 358.5938
16:08 | 411.8829
16:08 | 413.8594
16:08 | 352.0547
16:09 | 353.5938
16:09 | 428.336
16:09 | 416.2657
16:09 | 455.586
16:09 | 447.8985
16:09 | 461.4922
16:10 | 443.3907
16:10 | 428.9688
16:10 | 423.8204
16:10 | 445.961
16:10 | 464.8751
16:10 | 356.0157
16:11 | 402.0704
16:11 | 444.3907
16:11 | 391.3672
16:11 | 431.3594
16:11 | 432.9376
16:11 | 420.2813
16:12 | 445.5938
16:12 | 359.8594
16:12 | 423.8672
16:12 | 347.1719
16:12 | 421.0938
16:12 | 334.4922
16:13 | 412.0079
16:13 | 392.4063
16:13 | 429.0157
16:13 | 406.0704
16:13 | 337.9141
16:13 | 306.6563
16:14 | 396.5626
16:14 | 412.6016
16:14 | 353.1719
16:14 | 331.9766
16:14 | 404.0938
16:14 | 416.3594
16:15 | 382.1016
16:15 | 418.1641
16:15 | 434.9688
16:15 | 438.5235
16:15 | 444.8438
16:15 | 453.5157
16:16 | 448.6251
16:16 | 448.6251
16:16 | 425.3204
16:16 | 350.6172
16:16 | 410.8751
16:16 | 367.2657
16:17 | 376.7344
16:17 | 427.8751
16:17 | 420.5469
16:17 | 347.7735
16:17 | 340.0391
16:17 | 282.2501
16:18 | 394.6329
16:18 | 433.0079
16:18 | 425.8985
16:18 | 417.3985
16:18 | 388.0938
16:18 | 398.7891
16:19 | 379.8047
16:19 | 411.5157
16:19 | 420.4219
16:19 | 413.2969
16:19 | 440.3829
16:19 | 426.9454
16:20 | 424.1641
16:20 | 435.2266
16:20 | 455.7266
16:20 | 377.0391
16:20 | 369.3126
16:20 | 410.9141
16:21 | 235.3438
16:21 | 174.5508
16:21 | 150.6797
16:21 | 139.5977
16:21 | 133.6485
16:21 | 129.875
16:22 | 127.4922
16:22 | 125.9004
16:22 | 124.3106
16:22 | 123.1152
16:22 | 122.1192
16:22 | 121.9199
16:23 | 119.9727
16:23 | 119.5742
16:23 | 230.5313
16:23 | 393.9219
16:23 | 401.6563
16:23 | 397.0938
16:24 | 423.0235
16:24 | 304.0235
16:24 | 380.6563
16:24 | 324.9922
16:24 | 398.8829
16:24 | 330.9297
16:25 | 385.3672
16:25 | 351.8594
16:25 | 359.5938
16:25 | 417.0704
16:25 | 443.1563
16:25 | 383.3829
16:26 | 391.8672
16:26 | 366.2891
16:26 | 403.5547
16:26 | 408.1094
16:26 | 408.3126
16:26 | 349.6329
16:27 | 399.5469
16:27 | 352.7579
16:27 | 347.0079
16:27 | 399.9454
16:27 | 408.8594
16:27 | 437.1407
16:28 | 422.5313
16:28 | 427.4766
16:28 | 425.5001
16:28 | 420.3516
16:28 | 416.9844
16:28 | 431.2344
16:29 | 420.086
16:29 | 417.9063
16:29 | 410.1954
16:29 | 408.8047
16:29 | 336.4922
16:29 | 403.8594
16:30 | 414.5547
16:30 | 411.7813
16:30 | 384.2422
16:30 | 380.4688
16:30 | 335.2735
16:30 | 409.8047
16:31 | 416.711
16:31 | 325.3985
16:31 | 414.336
16:31 | 392.5547
16:31 | 439.8282
16:31 | 460.9063
16:32 | 465.5079
16:32 | 432.5704
16:32 | 419.5157
16:32 | 419.3126
16:32 | 422.8829
16:32 | 454.8751
16:33 | 451.4922
16:33 | 339.0235
16:33 | 439.4532
16:33 | 383.6329
16:33 | 428.0001
16:33 | 433.5313
16:34 | 415.1485
16:34 | 425.0391
16:34 | 400.2969
16:34 | 400.2969
16:34 | 411.7813
16:34 | 400.4922
16:35 | 401.0391
16:35 | 382.4141
16:35 | 420.6329
16:35 | 352.8907
16:35 | 435.0547
16:35 | 334.4688
16:36 | 400.2813
16:36 | 395.9219
16:36 | 422.6719
16:36 | 367.5547
16:36 | 379.6563
16:36 | 348.9063
16:37 | 403.8204
16:37 | 416.1016
16:37 | 377.4376
16:37 | 374.6641
16:37 | 368.3126
16:37 | 407.3829
16:38 | 359.4063
16:38 | 377.0547
16:38 | 430.336
16:38 | 444.9454
16:38 | 444.1563
16:38 | 446.1329
16:39 | 434.836
16:39 | 431.8672
16:39 | 425.1485
16:39 | 382.961
16:39 | 433.8438
16:39 | 353.4141
16:40 | 417.0391
16:40 | 420.9922
16:40 | 419.211
16:40 | 381.7657
16:40 | 369.4766
16:40 | 401.7891
16:41 | 416.6876
16:41 | 417.2813
16:41 | 381.0235
16:41 | 408.5704
16:41 | 384.1954
16:41 | 433.1016
16:42 | 445.9297
16:42 | 455.3907
16:42 | 450.8594
16:42 | 426.7735
16:42 | 419.6563
16:42 | 422.0313
16:43 | 437.6563
16:43 | 444.1641
16:43 | 319.0001
16:43 | 412.5391
16:43 | 388.3672
16:43 | 380.4376
16:44 | 444.5938
16:44 | 423.6563
16:44 | 417.7188
16:44 | 444.7969
16:44 | 309.5391
16:44 | 382.4532
16:45 | 317.8438
16:45 | 390.7813
16:45 | 338.6407
16:45 | 405.6407
16:45 | 339.4297
16:45 | 382.0547
16:46 | 223.3672
16:46 | 169.4532
16:46 | 148.1367
16:46 | 138.2344
16:46 | 132.4844
16:46 | 129.3047
16:47 | 127.5176
16:47 | 126.3242
16:47 | 124.9317
16:47 | 272.9922
16:47 | 359.8516
16:47 | 331.3126
16:48 | 340.4219
16:48 | 389.1954
16:48 | 401.8829
16:48 | 379.8751
16:48 | 375.3126
16:48 | 371.7501
16:49 | 407.6172
16:49 | 329.7188
16:49 | 389.1876
16:49 | 431.1563
16:49 | 427.7969
16:49 | 427.6016
16:50 | 419.7032
16:50 | 425.0391
16:50 | 429.9844
16:50 | 421.6797
16:50 | 410.3985
16:50 | 384.836
16:51 | 400.7032
16:51 | 393.7657
16:51 | 421.0938
16:51 | 417.1407
16:51 | 394.5547
16:51 | 410.6016
16:52 | 357.9219
16:52 | 404.6876
16:52 | 425.8516
16:52 | 422.4922
16:52 | 383.8829
16:52 | 421.1094
16:53 | 405.7266
16:53 | 435.9922
16:53 | 444.6797
16:53 | 455.7188
16:53 | 442.7032
16:53 | 422.7501
16:54 | 419.0001
16:54 | 432.2579
16:54 | 454.961
16:54 | 437.9922
16:54 | 339.6797
16:54 | 439.5704
16:55 | 392.1016
16:55 | 443.3204
16:55 | 432.2657
16:55 | 417.0469
16:55 | 445.0938
16:55 | 297.461
16:56 | 398.2032
16:56 | 292.8829
16:56 | 411.2735
16:56 | 285.3829
16:56 | 394.836
16:56 | 316.6016
16:57 | 419.5938
16:57 | 412.0704
16:57 | 387.1094
16:57 | 350.0313
16:57 | 327.2422
16:57 | 396.6172
16:58 | 407.3126
16:58 | 370.8594
16:58 | 343.1251
16:58 | 395.0391
16:58 | 399.9922
16:58 | 394.836
16:59 | 424.9219
16:59 | 425.5157
16:59 | 446.0469
16:59 | 440.3204
16:59 | 431.836
16:59 | 441.1094
17:00 | 428.2969
17:00 | 417.8126
17:00 | 350.6251
17:00 | 407.1251
17:00 | 335.7579
17:00 | 387.5001
17:01 | 420.9688
17:01 | 419.9766
17:01 | 281.3594
17:01 | 199.4571
17:01 | 361.5157
17:01 | 350.6172
17:02 | 411.6797
17:02 | 416.4297
17:02 | 316.3594
17:02 | 204.5782
17:02 | 162.25
17:02 | 144.4688
17:03 | 136.0938
17:03 | 131.3321
17:03 | 118.4082
17:03 | 110.4258