## MaxSum
D304623/Appendix F3
Table 1: Methyl Bromide PERFUM Maximum Buffer Distribution Summary - Ventura CA Weather, UF 30, 4 hour Emission, 1 lb/1000cu ft., No Stack
PERFUM V2.1.1 (Compiled On 12/19/2005)
Results For Interval With Highest Predicted Buffer Distances Reported
HEC (ug/m3) (UF): |  | 116442 (30)
Threshold (ug/m3): |  | 3881.4
Percentiles | Released At Aeration
| 1000 Cubic Feet Treated |  | 10000 Cubic Feet Treated |  | 50000 Cubic Feet Treated |  | 100000 Cubic Feet Treated
| 95% Released | 75% Released | 95% Released | 75% Released | 95% Released | 75% Released | 95% Released | 75% Released
5 | 0 | 0 | 0 | 0 | 0 | 0 | 0 | 0
10 | 0 | 0 | 0 | 0 | 0 | 0 | 0 | 0
15 | 0 | 0 | 0 | 0 | 0 | 0 | 0 | 0
20 | 0 | 0 | 0 | 0 | 0 | 0 | 0 | 0
25 | 0 | 0 | 0 | 0 | 0 | 0 | 0 | 0
30 | 0 | 0 | 0 | 0 | 0 | 0 | 0 | 0
35 | 0 | 0 | 5 | 0 | 50 | 40 | 95 | 80
40 | 0 | 0 | 10 | 0 | 65 | 50 | 110 | 95
45 | 0 | 0 | 20 | 10 | 75 | 60 | 130 | 110
50 | 0 | 0 | 25 | 15 | 100 | 80 | 170 | 145
55 | 0 | 0 | 35 | 25 | 120 | 100 | 200 | 170
60 | 0 | 0 | 50 | 40 | 160 | 135 | 255 | 220
65 | 0 | 0 | 65 | 50 | 200 | 170 | 315 | 270
70 | 0 | 0 | 75 | 60 | 225 | 190 | 355 | 310
75 | 0 | 0 | 85 | 70 | 255 | 215 | 395 | 340
80 | 0 | 0 | 95 | 80 | 280 | 240 | 435 | 375
85 | 0 | 0 | 110 | 90 | 305 | 260 | 465 | 405
90 | 0 | 0 | 120 | 100 | 335 | 285 | 515 | 445
95 | 0 | 0 | 135 | 115 | 370 | 320 | 570 | 495
97 | 0 | 0 | 145 | 120 | 395 | 340 | 615 | 530
99 | 0 | 0 | 150 | 130 | 415 | 355 | 645 | 555
99.9 | 10 | 0 | 155 | 135 | 425 | 365 | 670 | 575
99.99 | 10 | 0 | 160 | 135 | 430 | 370 | 670 | 580
Percentiles | Released During Treatment
| 1000 Cubic Feet Treated |  | 10000 Cubic Feet Treated |  | 50000 Cubic Feet Treated |  | 100000 Cubic Feet Treated
| 10% Released | 1% Released | 10% Released | 1% Released | 10% Released | 1% Released | 10% Released | 1% Released
5 | 0 | 0 | 0 | 0 | 0 | 0 | 0 | 0
10 | 0 | 0 | 0 | 0 | 0 | 0 | 0 | 0
15 | 0 | 0 | 0 | 0 | 0 | 0 | 0 | 0
20 | 0 | 0 | 0 | 0 | 0 | 0 | 0 | 0
25 | 0 | 0 | 0 | 0 | 0 | 0 | 0 | 0
30 | 0 | 0 | 0 | 0 | 0 | 0 | 0 | 0
35 | 0 | 0 | 0 | 0 | 0 | 0 | 0 | 0
40 | 0 | 0 | 0 | 0 | 0 | 0 | 0 | 0
45 | 0 | 0 | 0 | 0 | 0 | 0 | 0 | 0
50 | 0 | 0 | 0 | 0 | 0 | 0 | 0 | 0
55 | 0 | 0 | 0 | 0 | 0 | 0 | 15 | 0
60 | 0 | 0 | 0 | 0 | 0 | 0 | 35 | 0
65 | 0 | 0 | 0 | 0 | 0 | 0 | 50 | 0
70 | 0 | 0 | 0 | 0 | 0 | 0 | 60 | 0
75 | 0 | 0 | 0 | 0 | 0 | 0 | 75 | 0
80 | 0 | 0 | 0 | 0 | 0 | 0 | 90 | 0
85 | 0 | 0 | 0 | 0 | 0 | 0 | 100 | 0
90 | 0 | 0 | 0 | 0 | 15 | 0 | 110 | 0
95 | 0 | 0 | 0 | 0 | 40 | 0 | 125 | 0
97 | 0 | 0 | 0 | 0 | 45 | 0 | 135 | 0
99 | 0 | 0 | 0 | 0 | 50 | 0 | 145 | 0
99.9 | 0 | 0 | 0 | 0 | 55 | 0 | 150 | 0
99.99 | 0 | 0 | 0 | 0 | 60 | 0 | 150 | 0

## WholeSum
D304623/Appendix F3
Table 2: Methyl Bromide PERFUM Whole Buffer Distribution Summary - Ventura CA Weather, UF 30, 4 hour Emission, 1 lb/1000cu ft., No Stack
PERFUM V2.1.1 (Compiled On 12/19/2005)
Results For Interval With Highest Predicted Buffer Distances Reported
HEC (ug/m3) (UF): |  | 116442 (30)
Threshold (ug/m3): |  | 3881.4
Percentiles | Released At Aeration
| 1000 Cubic Feet Treated |  | 10000 Cubic Feet Treated |  | 50000 Cubic Feet Treated |  | 100000 Cubic Feet Treated
| 95% Released | 75% Released | 95% Released | 75% Released | 95% Released | 75% Released | 95% Released | 75% Released
5 | 0 | 0 | 0 | 0 | 0 | 0 | 0 | 0
10 | 0 | 0 | 0 | 0 | 0 | 0 | 0 | 0
15 | 0 | 0 | 0 | 0 | 0 | 0 | 0 | 0
20 | 0 | 0 | 0 | 0 | 0 | 0 | 0 | 0
25 | 0 | 0 | 0 | 0 | 0 | 0 | 0 | 0
30 | 0 | 0 | 0 | 0 | 0 | 0 | 0 | 0
35 | 0 | 0 | 0 | 0 | 0 | 0 | 0 | 0
40 | 0 | 0 | 0 | 0 | 0 | 0 | 0 | 0
45 | 0 | 0 | 0 | 0 | 0 | 0 | 0 | 0
50 | 0 | 0 | 0 | 0 | 0 | 0 | 0 | 0
55 | 0 | 0 | 0 | 0 | 0 | 0 | 0 | 0
60 | 0 | 0 | 0 | 0 | 0 | 0 | 0 | 0
65 | 0 | 0 | 0 | 0 | 0 | 0 | 0 | 0
70 | 0 | 0 | 0 | 0 | 0 | 0 | 0 | 0
75 | 0 | 0 | 0 | 0 | 0 | 0 | 0 | 0
80 | 0 | 0 | 0 | 0 | 0 | 0 | 0 | 0
85 | 0 | 0 | 0 | 0 | 0 | 0 | 0 | 0
90 | 0 | 0 | 0 | 0 | 5 | 5 | 5 | 5
95 | 0 | 0 | 0 | 0 | 20 | 20 | 25 | 25
97 | 0 | 0 | 10 | 10 | 45 | 40 | 60 | 55
99 | 0 | 0 | 45 | 35 | 135 | 115 | 200 | 175
99.9 | 0 | 0 | 125 | 105 | 350 | 300 | 545 | 475
99.99 | 0 | 0 | 150 | 130 | 415 | 355 | 655 | 560
Percentiles | Released During Treatment
| 1000 Cubic Feet Treated |  | 10000 Cubic Feet Treated |  | 50000 Cubic Feet Treated |  | 100000 Cubic Feet Treated
| 10% Released | 1% Released | 10% Released | 1% Released | 10% Released | 1% Released | 10% Released | 1% Released
5 | 0 | 0 | 0 | 0 | 0 | 0 | 0 | 0
10 | 0 | 0 | 0 | 0 | 0 | 0 | 0 | 0
15 | 0 | 0 | 0 | 0 | 0 | 0 | 0 | 0
20 | 0 | 0 | 0 | 0 | 0 | 0 | 0 | 0
25 | 0 | 0 | 0 | 0 | 0 | 0 | 0 | 0
30 | 0 | 0 | 0 | 0 | 0 | 0 | 0 | 0
35 | 0 | 0 | 0 | 0 | 0 | 0 | 0 | 0
40 | 0 | 0 | 0 | 0 | 0 | 0 | 0 | 0
45 | 0 | 0 | 0 | 0 | 0 | 0 | 0 | 0
50 | 0 | 0 | 0 | 0 | 0 | 0 | 0 | 0
55 | 0 | 0 | 0 | 0 | 0 | 0 | 0 | 0
60 | 0 | 0 | 0 | 0 | 0 | 0 | 0 | 0
65 | 0 | 0 | 0 | 0 | 0 | 0 | 0 | 0
70 | 0 | 0 | 0 | 0 | 0 | 0 | 0 | 0
75 | 0 | 0 | 0 | 0 | 0 | 0 | 0 | 0
80 | 0 | 0 | 0 | 0 | 0 | 0 | 0 | 0
85 | 0 | 0 | 0 | 0 | 0 | 0 | 0 | 0
90 | 0 | 0 | 0 | 0 | 0 | 0 | 0 | 0
95 | 0 | 0 | 0 | 0 | 0 | 0 | 0 | 0
97 | 0 | 0 | 0 | 0 | 0 | 0 | 10 | 0
99 | 0 | 0 | 0 | 0 | 0 | 0 | 45 | 0
99.9 | 0 | 0 | 0 | 0 | 35 | 0 | 115 | 0
99.99 | 0 | 0 | 0 | 0 | 55 | 0 | 145 | 0

## 1Kcft
D304623/Appendix F3
Table 3: Methyl Bromide PERFUM Buffer Summary - Ventura CA Weather, UF 30, 4 hour Emission, 1 lb/1000cu ft., No Stack, 1000 cu ft Treated Volume
PERFUM V2.1.1 (Compiled On 12/19/2005)
RUN 1/27/2006 (21:16)
Results For Interval With Highest Predicted Buffer Distances Reported
HEC (ug/m3) (UF): |  | 116442 (30)
Threshold (ug/m3): |  | 3881.4
Percentiles | 100% Of Rate Released |  | 99% Of Rate Released |  | 95% Of Rate Released |  | 90% Of Rate Released |  | 75% Of Rate Released
| Max | Whole | Max | Whole | Max | Whole | Max | Whole | Max | Whole
| Distance | Field | Distance | Field | Distance | Field | Distance | Field | Distance | Field
5 | 0 | 0 | 0 | 0 | 0 | 0 | 0 | 0 | 0 | 0
10 | 0 | 0 | 0 | 0 | 0 | 0 | 0 | 0 | 0 | 0
15 | 0 | 0 | 0 | 0 | 0 | 0 | 0 | 0 | 0 | 0
20 | 0 | 0 | 0 | 0 | 0 | 0 | 0 | 0 | 0 | 0
25 | 0 | 0 | 0 | 0 | 0 | 0 | 0 | 0 | 0 | 0
30 | 0 | 0 | 0 | 0 | 0 | 0 | 0 | 0 | 0 | 0
35 | 0 | 0 | 0 | 0 | 0 | 0 | 0 | 0 | 0 | 0
40 | 0 | 0 | 0 | 0 | 0 | 0 | 0 | 0 | 0 | 0
45 | 0 | 0 | 0 | 0 | 0 | 0 | 0 | 0 | 0 | 0
50 | 0 | 0 | 0 | 0 | 0 | 0 | 0 | 0 | 0 | 0
55 | 0 | 0 | 0 | 0 | 0 | 0 | 0 | 0 | 0 | 0
60 | 0 | 0 | 0 | 0 | 0 | 0 | 0 | 0 | 0 | 0
65 | 0 | 0 | 0 | 0 | 0 | 0 | 0 | 0 | 0 | 0
70 | 0 | 0 | 0 | 0 | 0 | 0 | 0 | 0 | 0 | 0
75 | 0 | 0 | 0 | 0 | 0 | 0 | 0 | 0 | 0 | 0
80 | 0 | 0 | 0 | 0 | 0 | 0 | 0 | 0 | 0 | 0
85 | 0 | 0 | 0 | 0 | 0 | 0 | 0 | 0 | 0 | 0
90 | 0 | 0 | 0 | 0 | 0 | 0 | 0 | 0 | 0 | 0
95 | 0 | 0 | 0 | 0 | 0 | 0 | 0 | 0 | 0 | 0
97 | 0 | 0 | 0 | 0 | 0 | 0 | 0 | 0 | 0 | 0
99 | 0 | 0 | 0 | 0 | 0 | 0 | 0 | 0 | 0 | 0
99.9 | 10 | 0 | 10 | 0 | 10 | 0 | 0 | 0 | 0 | 0
99.99 | 15 | 0 | 15 | 0 | 10 | 0 | 0 | 0 | 0 | 0
| 50% Of Rate Released |  | 25% Of Rate Released |  | 10% Of Rate Released |  | 5% Of Rate Released |  | 1% Of Rate Released
| Max | Whole | Max | Whole | Max | Whole | Max | Whole | Max | Whole
| Distance | Field | Distance | Field | Distance | Field | Distance | Field | Distance | Field
5 | 0 | 0 | 0 | 0 | 0 | 0 | 0 | 0 | 0 | 0
10 | 0 | 0 | 0 | 0 | 0 | 0 | 0 | 0 | 0 | 0
15 | 0 | 0 | 0 | 0 | 0 | 0 | 0 | 0 | 0 | 0
20 | 0 | 0 | 0 | 0 | 0 | 0 | 0 | 0 | 0 | 0
25 | 0 | 0 | 0 | 0 | 0 | 0 | 0 | 0 | 0 | 0
30 | 0 | 0 | 0 | 0 | 0 | 0 | 0 | 0 | 0 | 0
35 | 0 | 0 | 0 | 0 | 0 | 0 | 0 | 0 | 0 | 0
40 | 0 | 0 | 0 | 0 | 0 | 0 | 0 | 0 | 0 | 0
45 | 0 | 0 | 0 | 0 | 0 | 0 | 0 | 0 | 0 | 0
50 | 0 | 0 | 0 | 0 | 0 | 0 | 0 | 0 | 0 | 0
55 | 0 | 0 | 0 | 0 | 0 | 0 | 0 | 0 | 0 | 0
60 | 0 | 0 | 0 | 0 | 0 | 0 | 0 | 0 | 0 | 0
65 | 0 | 0 | 0 | 0 | 0 | 0 | 0 | 0 | 0 | 0
70 | 0 | 0 | 0 | 0 | 0 | 0 | 0 | 0 | 0 | 0
75 | 0 | 0 | 0 | 0 | 0 | 0 | 0 | 0 | 0 | 0
80 | 0 | 0 | 0 | 0 | 0 | 0 | 0 | 0 | 0 | 0
85 | 0 | 0 | 0 | 0 | 0 | 0 | 0 | 0 | 0 | 0
90 | 0 | 0 | 0 | 0 | 0 | 0 | 0 | 0 | 0 | 0
95 | 0 | 0 | 0 | 0 | 0 | 0 | 0 | 0 | 0 | 0
97 | 0 | 0 | 0 | 0 | 0 | 0 | 0 | 0 | 0 | 0
99 | 0 | 0 | 0 | 0 | 0 | 0 | 0 | 0 | 0 | 0
99.9 | 0 | 0 | 0 | 0 | 0 | 0 | 0 | 0 | 0 | 0
99.99 | 0 | 0 | 0 | 0 | 0 | 0 | 0 | 0 | 0 | 0

## 10Kcft
D304623/Appendix F3
Table 4: Methyl Bromide PERFUM Buffer Summary - Ventura CA Weather, UF 30, 4 hour Emission, 1 lb/1000cu ft., No Stack, 10000 cu ft Treated Volume
PERFUM V2.1.1 (Compiled On 12/19/2005)
RUN 1/27/2006 (21:46)
Results For Interval With Highest Predicted Buffer Distances Reported
HEC (ug/m3) (UF): |  | 116442 (30)
Threshold (ug/m3): |  | 3881.4
Percentiles | 100% Of Rate Released |  | 99% Of Rate Released |  | 95% Of Rate Released |  | 90% Of Rate Released |  | 75% Of Rate Released
| Max | Whole | Max | Whole | Max | Whole | Max | Whole | Max | Whole
| Distance | Field | Distance | Field | Distance | Field | Distance | Field | Distance | Field
5 | 0 | 0 | 0 | 0 | 0 | 0 | 0 | 0 | 0 | 0
10 | 0 | 0 | 0 | 0 | 0 | 0 | 0 | 0 | 0 | 0
15 | 0 | 0 | 0 | 0 | 0 | 0 | 0 | 0 | 0 | 0
20 | 0 | 0 | 0 | 0 | 0 | 0 | 0 | 0 | 0 | 0
25 | 0 | 0 | 0 | 0 | 0 | 0 | 0 | 0 | 0 | 0
30 | 0 | 0 | 0 | 0 | 0 | 0 | 0 | 0 | 0 | 0
35 | 5 | 0 | 5 | 0 | 5 | 0 | 0 | 0 | 0 | 0
40 | 15 | 0 | 15 | 0 | 10 | 0 | 10 | 0 | 0 | 0
45 | 20 | 0 | 20 | 0 | 20 | 0 | 15 | 0 | 10 | 0
50 | 30 | 0 | 30 | 0 | 25 | 0 | 25 | 0 | 15 | 0
55 | 40 | 0 | 40 | 0 | 35 | 0 | 35 | 0 | 25 | 0
60 | 55 | 0 | 55 | 0 | 50 | 0 | 50 | 0 | 40 | 0
65 | 70 | 0 | 70 | 0 | 65 | 0 | 60 | 0 | 50 | 0
70 | 80 | 0 | 75 | 0 | 75 | 0 | 70 | 0 | 60 | 0
75 | 90 | 0 | 90 | 0 | 85 | 0 | 80 | 0 | 70 | 0
80 | 100 | 0 | 100 | 0 | 95 | 0 | 95 | 0 | 80 | 0
85 | 110 | 0 | 110 | 0 | 110 | 0 | 105 | 0 | 90 | 0
90 | 125 | 0 | 125 | 0 | 120 | 0 | 115 | 0 | 100 | 0
95 | 140 | 0 | 140 | 0 | 135 | 0 | 130 | 0 | 115 | 0
97 | 145 | 15 | 145 | 15 | 145 | 10 | 140 | 10 | 120 | 10
99 | 155 | 45 | 155 | 45 | 150 | 45 | 145 | 40 | 130 | 35
99.9 | 165 | 130 | 160 | 130 | 155 | 125 | 150 | 120 | 135 | 105
99.99 | 165 | 160 | 165 | 155 | 160 | 150 | 150 | 145 | 135 | 130
| 50% Of Rate Released |  | 25% Of Rate Released |  | 10% Of Rate Released |  | 5% Of Rate Released |  | 1% Of Rate Released
| Max | Whole | Max | Whole | Max | Whole | Max | Whole | Max | Whole
| Distance | Field | Distance | Field | Distance | Field | Distance | Field | Distance | Field
5 | 0 | 0 | 0 | 0 | 0 | 0 | 0 | 0 | 0 | 0
10 | 0 | 0 | 0 | 0 | 0 | 0 | 0 | 0 | 0 | 0
15 | 0 | 0 | 0 | 0 | 0 | 0 | 0 | 0 | 0 | 0
20 | 0 | 0 | 0 | 0 | 0 | 0 | 0 | 0 | 0 | 0
25 | 0 | 0 | 0 | 0 | 0 | 0 | 0 | 0 | 0 | 0
30 | 0 | 0 | 0 | 0 | 0 | 0 | 0 | 0 | 0 | 0
35 | 0 | 0 | 0 | 0 | 0 | 0 | 0 | 0 | 0 | 0
40 | 0 | 0 | 0 | 0 | 0 | 0 | 0 | 0 | 0 | 0
45 | 0 | 0 | 0 | 0 | 0 | 0 | 0 | 0 | 0 | 0
50 | 0 | 0 | 0 | 0 | 0 | 0 | 0 | 0 | 0 | 0
55 | 0 | 0 | 0 | 0 | 0 | 0 | 0 | 0 | 0 | 0
60 | 15 | 0 | 0 | 0 | 0 | 0 | 0 | 0 | 0 | 0
65 | 25 | 0 | 0 | 0 | 0 | 0 | 0 | 0 | 0 | 0
70 | 35 | 0 | 0 | 0 | 0 | 0 | 0 | 0 | 0 | 0
75 | 45 | 0 | 0 | 0 | 0 | 0 | 0 | 0 | 0 | 0
80 | 50 | 0 | 0 | 0 | 0 | 0 | 0 | 0 | 0 | 0
85 | 60 | 0 | 0 | 0 | 0 | 0 | 0 | 0 | 0 | 0
90 | 65 | 0 | 25 | 0 | 0 | 0 | 0 | 0 | 0 | 0
95 | 80 | 0 | 30 | 0 | 0 | 0 | 0 | 0 | 0 | 0
97 | 85 | 0 | 35 | 0 | 0 | 0 | 0 | 0 | 0 | 0
99 | 90 | 25 | 40 | 0 | 0 | 0 | 0 | 0 | 0 | 0
99.9 | 95 | 70 | 45 | 30 | 0 | 0 | 0 | 0 | 0 | 0
99.99 | 95 | 90 | 45 | 40 | 0 | 0 | 0 | 0 | 0 | 0

## 50Kcft
D304623/Appendix F3
Table 5: Methyl Bromide PERFUM Buffer Summary - Ventura CA Weather, UF 30, 4 hour Emission, 1 lb/1000cu ft., No Stack, 50000 cu ft Treated Volume
PERFUM V2.1.1 (Compiled On 12/19/2005)
RUN 1/27/2006 (22:08)
Results For Interval With Highest Predicted Buffer Distances Reported
HEC (ug/m3) (UF): |  | 116442 (30)
Threshold (ug/m3): |  | 3881.4
Percentiles | 100% Of Rate Released |  | 99% Of Rate Released |  | 95% Of Rate Released |  | 90% Of Rate Released |  | 75% Of Rate Released
| Max | Whole | Max | Whole | Max | Whole | Max | Whole | Max | Whole
| Distance | Field | Distance | Field | Distance | Field | Distance | Field | Distance | Field
5 | 0 | 0 | 0 | 0 | 0 | 0 | 0 | 0 | 0 | 0
10 | 0 | 0 | 0 | 0 | 0 | 0 | 0 | 0 | 0 | 0
15 | 0 | 0 | 0 | 0 | 0 | 0 | 0 | 0 | 0 | 0
20 | 0 | 0 | 0 | 0 | 0 | 0 | 0 | 0 | 0 | 0
25 | 0 | 0 | 0 | 0 | 0 | 0 | 0 | 0 | 0 | 0
30 | 0 | 0 | 0 | 0 | 0 | 0 | 0 | 0 | 0 | 0
35 | 55 | 0 | 55 | 0 | 50 | 0 | 50 | 0 | 40 | 0
40 | 65 | 0 | 65 | 0 | 65 | 0 | 60 | 0 | 50 | 0
45 | 80 | 0 | 80 | 0 | 75 | 0 | 75 | 0 | 60 | 0
50 | 105 | 0 | 105 | 0 | 100 | 0 | 95 | 0 | 80 | 0
55 | 125 | 0 | 125 | 0 | 120 | 0 | 115 | 0 | 100 | 0
60 | 165 | 0 | 165 | 0 | 160 | 0 | 155 | 0 | 135 | 0
65 | 205 | 0 | 205 | 0 | 200 | 0 | 195 | 0 | 170 | 0
70 | 230 | 0 | 230 | 0 | 225 | 0 | 215 | 0 | 190 | 0
75 | 260 | 0 | 260 | 0 | 255 | 0 | 245 | 0 | 215 | 0
80 | 290 | 0 | 285 | 0 | 280 | 0 | 270 | 0 | 240 | 0
85 | 320 | 0 | 315 | 0 | 305 | 0 | 295 | 0 | 260 | 0
90 | 345 | 5 | 345 | 5 | 335 | 5 | 325 | 5 | 285 | 5
95 | 385 | 25 | 380 | 25 | 370 | 20 | 355 | 20 | 320 | 20
97 | 405 | 45 | 405 | 45 | 395 | 45 | 380 | 45 | 340 | 40
99 | 430 | 140 | 425 | 140 | 415 | 135 | 400 | 130 | 355 | 115
99.9 | 445 | 360 | 440 | 360 | 425 | 350 | 410 | 340 | 365 | 300
99.99 | 445 | 430 | 445 | 430 | 430 | 415 | 415 | 405 | 370 | 355
| 50% Of Rate Released |  | 25% Of Rate Released |  | 10% Of Rate Released |  | 5% Of Rate Released |  | 1% Of Rate Released
| Max | Whole | Max | Whole | Max | Whole | Max | Whole | Max | Whole
| Distance | Field | Distance | Field | Distance | Field | Distance | Field | Distance | Field
5 | 0 | 0 | 0 | 0 | 0 | 0 | 0 | 0 | 0 | 0
10 | 0 | 0 | 0 | 0 | 0 | 0 | 0 | 0 | 0 | 0
15 | 0 | 0 | 0 | 0 | 0 | 0 | 0 | 0 | 0 | 0
20 | 0 | 0 | 0 | 0 | 0 | 0 | 0 | 0 | 0 | 0
25 | 0 | 0 | 0 | 0 | 0 | 0 | 0 | 0 | 0 | 0
30 | 0 | 0 | 0 | 0 | 0 | 0 | 0 | 0 | 0 | 0
35 | 20 | 0 | 0 | 0 | 0 | 0 | 0 | 0 | 0 | 0
40 | 30 | 0 | 0 | 0 | 0 | 0 | 0 | 0 | 0 | 0
45 | 40 | 0 | 0 | 0 | 0 | 0 | 0 | 0 | 0 | 0
50 | 55 | 0 | 5 | 0 | 0 | 0 | 0 | 0 | 0 | 0
55 | 70 | 0 | 15 | 0 | 0 | 0 | 0 | 0 | 0 | 0
60 | 100 | 0 | 35 | 0 | 0 | 0 | 0 | 0 | 0 | 0
65 | 125 | 0 | 55 | 0 | 0 | 0 | 0 | 0 | 0 | 0
70 | 145 | 0 | 70 | 0 | 0 | 0 | 0 | 0 | 0 | 0
75 | 165 | 0 | 85 | 0 | 0 | 0 | 0 | 0 | 0 | 0
80 | 180 | 0 | 100 | 0 | 0 | 0 | 0 | 0 | 0 | 0
85 | 200 | 0 | 115 | 0 | 0 | 0 | 0 | 0 | 0 | 0
90 | 215 | 0 | 125 | 0 | 15 | 0 | 0 | 0 | 0 | 0
95 | 245 | 15 | 145 | 0 | 40 | 0 | 0 | 0 | 0 | 0
97 | 255 | 30 | 155 | 15 | 45 | 0 | 0 | 0 | 0 | 0
99 | 270 | 90 | 165 | 50 | 50 | 0 | 0 | 0 | 0 | 0
99.9 | 280 | 225 | 170 | 130 | 55 | 35 | 0 | 0 | 0 | 0
99.99 | 280 | 270 | 170 | 165 | 60 | 55 | 0 | 0 | 0 | 0

## 100Kcft
D304623/Appendix F3
Table 6: Methyl Bromide PERFUM Buffer Summary - Ventura CA Weather, UF 30, 4 hour Emission, 1 lb/1000cu ft., No Stack, 100000 cu ft Treated Volume
PERFUM V2.1.1 (Compiled On 12/19/2005)
RUN 1/27/2006 (22:19)
Results For Interval With Highest Predicted Buffer Distances Reported
HEC (ug/m3) (UF): |  | 116442 (30)
Threshold (ug/m3): |  | 3881.4
Percentiles | 100% Of Rate Released |  | 99% Of Rate Released |  | 95% Of Rate Released |  | 90% Of Rate Released |  | 75% Of Rate Released
| Max | Whole | Max | Whole | Max | Whole | Max | Whole | Max | Whole
| Distance | Field | Distance | Field | Distance | Field | Distance | Field | Distance | Field
5 | 0 | 0 | 0 | 0 | 0 | 0 | 0 | 0 | 0 | 0
10 | 0 | 0 | 0 | 0 | 0 | 0 | 0 | 0 | 0 | 0
15 | 0 | 0 | 0 | 0 | 0 | 0 | 0 | 0 | 0 | 0
20 | 0 | 0 | 0 | 0 | 0 | 0 | 0 | 0 | 0 | 0
25 | 0 | 0 | 0 | 0 | 0 | 0 | 0 | 0 | 0 | 0
30 | 0 | 0 | 0 | 0 | 0 | 0 | 0 | 0 | 0 | 0
35 | 100 | 0 | 100 | 0 | 95 | 0 | 95 | 0 | 80 | 0
40 | 115 | 0 | 115 | 0 | 110 | 0 | 110 | 0 | 95 | 0
45 | 135 | 0 | 135 | 0 | 130 | 0 | 125 | 0 | 110 | 0
50 | 175 | 0 | 175 | 0 | 170 | 0 | 165 | 0 | 145 | 0
55 | 205 | 0 | 205 | 0 | 200 | 0 | 195 | 0 | 170 | 0
60 | 265 | 0 | 260 | 0 | 255 | 0 | 245 | 0 | 220 | 0
65 | 325 | 0 | 320 | 0 | 315 | 0 | 300 | 0 | 270 | 0
70 | 370 | 0 | 365 | 0 | 355 | 0 | 345 | 0 | 310 | 0
75 | 405 | 0 | 405 | 0 | 395 | 0 | 380 | 0 | 340 | 0
80 | 445 | 0 | 445 | 0 | 435 | 0 | 415 | 0 | 375 | 0
85 | 480 | 0 | 475 | 0 | 465 | 0 | 450 | 0 | 405 | 0
90 | 530 | 5 | 525 | 5 | 515 | 5 | 495 | 5 | 445 | 5
95 | 590 | 25 | 585 | 25 | 570 | 25 | 555 | 25 | 495 | 25
97 | 635 | 65 | 625 | 65 | 615 | 60 | 590 | 60 | 530 | 55
99 | 665 | 205 | 665 | 205 | 645 | 200 | 625 | 195 | 555 | 175
99.9 | 690 | 565 | 685 | 560 | 670 | 545 | 645 | 530 | 575 | 475
99.99 | 690 | 675 | 690 | 670 | 670 | 655 | 650 | 630 | 580 | 560
| 50% Of Rate Released |  | 25% Of Rate Released |  | 10% Of Rate Released |  | 5% Of Rate Released |  | 1% Of Rate Released
| Max | Whole | Max | Whole | Max | Whole | Max | Whole | Max | Whole
| Distance | Field | Distance | Field | Distance | Field | Distance | Field | Distance | Field
5 | 0 | 0 | 0 | 0 | 0 | 0 | 0 | 0 | 0 | 0
10 | 0 | 0 | 0 | 0 | 0 | 0 | 0 | 0 | 0 | 0
15 | 0 | 0 | 0 | 0 | 0 | 0 | 0 | 0 | 0 | 0
20 | 0 | 0 | 0 | 0 | 0 | 0 | 0 | 0 | 0 | 0
25 | 0 | 0 | 0 | 0 | 0 | 0 | 0 | 0 | 0 | 0
30 | 0 | 0 | 0 | 0 | 0 | 0 | 0 | 0 | 0 | 0
35 | 60 | 0 | 25 | 0 | 0 | 0 | 0 | 0 | 0 | 0
40 | 70 | 0 | 35 | 0 | 0 | 0 | 0 | 0 | 0 | 0
45 | 85 | 0 | 45 | 0 | 0 | 0 | 0 | 0 | 0 | 0
50 | 110 | 0 | 60 | 0 | 0 | 0 | 0 | 0 | 0 | 0
55 | 130 | 0 | 75 | 0 | 15 | 0 | 0 | 0 | 0 | 0
60 | 170 | 0 | 105 | 0 | 35 | 0 | 0 | 0 | 0 | 0
65 | 210 | 0 | 130 | 0 | 50 | 0 | 0 | 0 | 0 | 0
70 | 240 | 0 | 145 | 0 | 60 | 0 | 0 | 0 | 0 | 0
75 | 265 | 0 | 165 | 0 | 75 | 0 | 0 | 0 | 0 | 0
80 | 290 | 0 | 185 | 0 | 90 | 0 | 15 | 0 | 0 | 0
85 | 320 | 0 | 200 | 0 | 100 | 0 | 25 | 0 | 0 | 0
90 | 350 | 5 | 225 | 0 | 110 | 0 | 40 | 0 | 0 | 0
95 | 385 | 20 | 250 | 15 | 125 | 0 | 55 | 0 | 0 | 0
97 | 410 | 45 | 260 | 30 | 135 | 10 | 60 | 0 | 0 | 0
99 | 435 | 140 | 275 | 90 | 145 | 45 | 70 | 10 | 0 | 0
99.9 | 445 | 370 | 285 | 230 | 150 | 115 | 75 | 50 | 0 | 0
99.99 | 450 | 435 | 285 | 280 | 150 | 145 | 75 | 70 | 0 | 0

## 1Mcft
D304623/Appendix F3
Table 7: Methyl Bromide PERFUM Buffer Summary - Ventura CA Weather, UF 30, 4 hour Emission, 1 lb/1000cu ft., No Stack, 1000000 cu ft Treated Volume
PERFUM V2.1.1 (Compiled On 12/19/2005)
RUN 1/27/2006 (23:13)
Results For Interval With Highest Predicted Buffer Distances Reported
HEC (ug/m3) (UF): |  | 116442 (30)
Threshold (ug/m3): |  | 3881.4
Percentiles | 100% Of Rate Released |  | 99% Of Rate Released |  | 95% Of Rate Released |  | 90% Of Rate Released |  | 75% Of Rate Released
| Max | Whole | Max | Whole | Max | Whole | Max | Whole | Max | Whole
| Distance | Field | Distance | Field | Distance | Field | Distance | Field | Distance | Field
5 | 0 | 0 | 0 | 0 | 0 | 0 | 0 | 0 | 0 | 0
10 | 0 | 0 | 0 | 0 | 0 | 0 | 0 | 0 | 0 | 0
15 | 0 | 0 | 0 | 0 | 0 | 0 | 0 | 0 | 0 | 0
20 | 0 | 0 | 0 | 0 | 0 | 0 | 0 | 0 | 0 | 0
25 | 0 | 0 | 0 | 0 | 0 | 0 | 0 | 0 | 0 | 0
30 | 0 | 0 | 0 | 0 | 0 | 0 | 0 | 0 | 0 | 0
35 | 390 | 0 | 390 | 0 | 380 | 0 | 365 | 0 | 325 | 0
40 | 445 | 0 | 445 | 0 | 430 | 0 | 415 | 0 | 370 | 0
45 | 510 | 0 | 505 | 0 | 490 | 0 | 475 | 0 | 425 | 0
50 | 680 | 0 | 680 | 0 | 665 | 0 | 645 | 0 | 575 | 0
55 | 825 | 0 | 825 | 0 | 805 | 0 | 775 | 0 | 695 | 0
60 | 1055 | 0 | 1050 | 0 | 1025 | 0 | 990 | 0 | 880 | 0
65 | 1270 | 0 | 1260 | 0 | 1230 | 0 | 1190 | 0 | 1060 | 0
70 | 1440 | 0 | 1440 | 0 | 1425 | 0 | 1380 | 0 | 1245 | 0
75 | 1440 | 0 | 1440 | 0 | 1440 | 0 | 1440 | 0 | 1380 | 0
80 | 1440 | 0 | 1440 | 0 | 1440 | 0 | 1440 | 0 | 1440 | 0
85 | 1440 | 10 | 1440 | 10 | 1440 | 10 | 1440 | 10 | 1440 | 10
90 | 1440 | 30 | 1440 | 30 | 1440 | 30 | 1440 | 30 | 1440 | 25
95 | 1440 | 105 | 1440 | 105 | 1440 | 100 | 1440 | 100 | 1440 | 95
97 | 1440 | 245 | 1440 | 245 | 1440 | 240 | 1440 | 235 | 1440 | 220
99 | 1440 | 815 | 1440 | 810 | 1440 | 790 | 1440 | 770 | 1440 | 695
99.9 | 1440 | 1440 | 1440 | 1440 | 1440 | 1440 | 1440 | 1440 | 1440 | 1440
99.99 | 1440 | 1440 | 1440 | 1440 | 1440 | 1440 | 1440 | 1440 | 1440 | 1440
| 50% Of Rate Released |  | 25% Of Rate Released |  | 10% Of Rate Released |  | 5% Of Rate Released |  | 1% Of Rate Released
| Max | Whole | Max | Whole | Max | Whole | Max | Whole | Max | Whole
| Distance | Field | Distance | Field | Distance | Field | Distance | Field | Distance | Field
5 | 0 | 0 | 0 | 0 | 0 | 0 | 0 | 0 | 0 | 0
10 | 0 | 0 | 0 | 0 | 0 | 0 | 0 | 0 | 0 | 0
15 | 0 | 0 | 0 | 0 | 0 | 0 | 0 | 0 | 0 | 0
20 | 0 | 0 | 0 | 0 | 0 | 0 | 0 | 0 | 0 | 0
25 | 0 | 0 | 0 | 0 | 0 | 0 | 0 | 0 | 0 | 0
30 | 0 | 0 | 0 | 0 | 0 | 0 | 0 | 0 | 0 | 0
35 | 245 | 0 | 145 | 0 | 50 | 0 | 0 | 0 | 0 | 0
40 | 285 | 0 | 175 | 0 | 70 | 0 | 10 | 0 | 0 | 0
45 | 330 | 0 | 205 | 0 | 90 | 0 | 25 | 0 | 0 | 0
50 | 450 | 0 | 275 | 0 | 125 | 0 | 40 | 0 | 0 | 0
55 | 530 | 0 | 330 | 0 | 155 | 0 | 60 | 0 | 0 | 0
60 | 685 | 0 | 435 | 0 | 225 | 0 | 110 | 0 | 0 | 0
65 | 835 | 0 | 540 | 0 | 280 | 0 | 140 | 0 | 0 | 0
70 | 955 | 0 | 610 | 0 | 330 | 0 | 175 | 0 | 0 | 0
75 | 1055 | 0 | 685 | 0 | 370 | 0 | 205 | 0 | 0 | 0
80 | 1175 | 0 | 760 | 0 | 415 | 0 | 235 | 0 | 0 | 0
85 | 1285 | 10 | 830 | 5 | 455 | 0 | 265 | 0 | 0 | 0
90 | 1435 | 25 | 910 | 20 | 490 | 15 | 290 | 5 | 0 | 0
95 | 1440 | 85 | 1025 | 70 | 550 | 45 | 325 | 25 | 0 | 0
97 | 1440 | 185 | 1085 | 140 | 580 | 85 | 350 | 50 | 0 | 0
99 | 1440 | 550 | 1165 | 375 | 615 | 225 | 370 | 145 | 15 | 0
99.9 | 1440 | 1440 | 1205 | 965 | 645 | 515 | 385 | 305 | 30 | 10
99.99 | 1440 | 1440 | 1215 | 1170 | 650 | 620 | 390 | 375 | 30 | 25