## 4-2
Table 4-2. Metals Concentrations (mg/kg) in the 0-20 cm Box Core Segments.
Sample | Comments | Sb |  | As |  | Cu |  | Pb |  | Hg |  | Ni |  | Zn
141300-03 N |  | 8.3 | U | 34.9 |  | 120 |  | 52.4 |  | 0.35 |  | 28 |  | 221
141303-06 N |  | 8 | U | 33.3 |  | 120 |  | 50.6 |  | 0.36 |  | 33.5 |  | 218
141306-09 N |  | 8.1 | U | 37.7 |  | 122 |  | 57.3 |  | 0.29 |  | 31.6 |  | 218
141309-12 N |  | 7.4 | J | 33.3 |  | 104 |  | 50.4 |  | 0.26 |  | 28.4 |  | 179
141312-15 N |  | 6.5 | U | 26.9 |  | 84.8 |  | 41.4 |  | 0.23 |  | 28.5 |  | 152
141315-20 N | MS/MSD | 7.7 | J | 27.3 |  | 73.5 |  | 47.1 |  | 0.19 |  | 26.6 |  | 132
141350-55 N | 141315-20 N bld split | 6.6 | U | 28.1 |  | 72.3 |  | 43.3 |  | 0.19 |  | 24.6 |  | 129
|  | 7.15 | JM | 27.7 | M | 72.9 | M | 45.2 | M | 0.19 | M | 25.6 | M | 130.5 | M
240700-03 N |  | 9.2 | U | 59.4 |  | 135 |  | 80.4 |  | 0.65 |  | 34 |  | 210
240703-06 N |  | 8.4 | U | 63.5 |  | 151 |  | 80.5 |  | 0.57 |  | 32.6 |  | 218
240706-09 N |  | 8.3 | U | 58.9 |  | 147 |  | 84.3 |  | 0.72 |  | 34.4 |  | 218
240709-12 N |  | 8.5 | U | 55.3 |  | 140 |  | 81.4 |  | 0.59 |  | 36.1 |  | 216
240712-15 N |  | 9.3 | J | 48.2 |  | 149 |  | 86.4 |  | 0.53 |  | 37.8 |  | 226
240715-20 N | MS/MSD | 8.9 | U | 50.8 |  | 146 |  | 85.3 |  | 0.55 |  | 33.4 |  | 220
340100-03 N |  | 7.2 | U | 25.3 |  | 117 |  | 65.5 |  | 0.32 |  | 23.8 |  | 132
340103-06 N |  | 7.9 | J | 28.1 |  | 144 |  | 69.5 |  | 0.33 |  | 25.2 |  | 165
340106-09 N |  | 6.9 | U | 28.6 |  | 124 |  | 73.3 |  | 0.32 |  | 22.9 |  | 130
340109-12 N |  | 7.8 | J | 28.7 |  | 117 |  | 73.2 |  | 0.31 |  | 26.3 |  | 134
340112-15 N |  | 6.8 | U | 29.6 |  | 119 |  | 75.1 |  | 0.32 |  | 28.8 |  | 137
340115-20 N |  | 6.9 | U | 36.7 |  | 131 |  | 85.8 |  | 0.33 |  | 29.8 |  | 153
440400-03 N |  | 7.1 | U | 20.3 |  | 92.8 |  | 55.6 |  | 0.22 |  | 20.8 |  | 101
440403-06 N |  | 6.7 | U | 20.3 |  | 97.3 |  | 61.1 |  | 0.26 |  | 20.8 |  | 107
440406-09 N |  | 6.7 | U | 22.9 |  | 104 |  | 67 |  | 0.31 |  | 21.5 |  | 117
440409-12 N |  | 7.1 | U | 22.7 |  | 102 |  | 60.6 |  | 0.23 |  | 21.1 |  | 107
440412-15 N |  | 6.9 | U | 22.7 |  | 100 |  | 67.2 |  | 0.24 |  | 22.6 |  | 108
440415-20 N |  | 6.9 | U | 25.7 |  | 113 |  | 71.9 |  | 0.26 |  | 24.3 |  | 123
540200-03 N |  | 5.4 | U | 17.5 |  | 53.1 |  | 29.2 |  | 0.12 |  | 15.2 |  | 62.3
540203-06 N |  | 5.5 | U | 11.7 |  | 66.5 |  | 57.3 |  | 0.15 |  | 15.3 |  | 67.6
540206-09 N |  | 5.3 | U | 9.2 |  | 70.3 |  | 33.5 |  | 0.17 |  | 15.8 |  | 75.6
540209-12 N |  | 4.9 | U | 12 |  | 67.5 |  | 63.7 |  | 0.12 |  | 14.5 |  | 77.8
540212-15 N |  | 6.3 | J | 13.7 |  | 91.2 |  | 34 |  | 0.12 |  | 13.5 |  | 95.7
540215-20 N |  | 5.2 | U | 16.9 |  | 79.2 |  | 50.6 |  | 0.25 |  | 18 |  | 91.9
"N" in sample I.D. indicates collection by Naval Spade Core. Other core samples collected with MudMole.
"J" - Estimated Value
"M" - Mean Value
"U" - Undetected at the Associated Value

## 4-3
Table 4-3. Organic Compound Concentrations (mg/kg) in the 0-20 cm Box Core Segments. | [25 empty] | Table 4-3. Organic Compound Concentrations (mg/kg) in the 0-20 cm Box Core Segments. | [25 empty] | Table 4-3. Organic Compound Concentrations (mg/kg) in the 0-20 cm Box Core Segments.
Sample | Comments | 4,4'-DDT |  | Aroclor 1016 |  | Aroclor 1242 |  | Aroclor 1248 |  | Aroclor 1254 |  | Aroclor 1260 |  | Aroclor 1221 |  | Aroclor 1232 |  | Phenol |  | 4-Methyl-phenol |  | Hexachloro-ethane |  | Naphthalene |  | Sample | Comments | Dimethyl-phthalate |  | Acenaphthylene |  | Acenaphthene |  | Fluorene |  | Hexachloro-benzene |  | Phenanthrene |  | Anthracene |  | Di-n-butyl-phthalate |  | Fluoranthene |  | Pyrene |  | Butylbenzyl-phthalate |  | Benzo(a)-anthracene |  | Sample | Comments | bis(2-Ethylhexyl)-phthalate |  | Chrysene |  | Benzo(b)-fluoranthene |  | Benzo(k)-fluoranthene |  | Benzo(a)pyrene |  | Indeno(1,2,3-cd)pyrene |  | Dibenz(a,h)-anthracene |  | Benzo(g,h,i)-perylene |  | b-Coprostanol |  | Retene
141300-03 N |  | 6.8 |  | 20 | U | 20 | U | 20 | U | 44 |  | 40 | U | 40 | U | 20 | U | 20 | U | 20 | U | 20 | U | 20 | U | 141300-03 N |  | 72 |  | 20 | U | 20 | U | 20 | U | 20 | U | 99 |  | 68 |  | 20 | U | 440 |  | 290 |  | 36 |  | 210 |  | 141300-03 N |  | 250 |  | 580 |  | 400 |  | 280 |  | 200 |  | 92 |  | 44 |  | 84 |  | 99 | U | 250
141303-06 N |  | 4.4 |  | 20 | U | 20 | U | 20 | U | 50 |  | 30 | U | 40 | U | 20 | U | 200 |  | 50 |  | 20 | U | 20 | U | 141303-06 N |  | 72 |  | 20 | U | 20 | U | 20 | U | 20 | U | 82 |  | 76 |  | 20 | U | 320 |  | 310 |  | 64 |  | 170 |  | 141303-06 N |  | 340 |  | 480 |  | 400 |  | 300 |  | 220 |  | 110 |  | 48 |  | 88 |  | 99 | U | 67
141306-09 N |  | 1.9 | U | 19 | U | 19 | U | 19 | U | 43 |  | 29 | U | 39 | U | 19 | U | 19 | U | 19 | U | 19 | U | 19 | U | 141306-09 N |  | 46 |  | 19 | U | 19 | U | 19 | U | 19 | U | 61 |  | 36 |  | 19 | U | 220 |  | 220 |  | 42 |  | 99 |  | 141306-09 N |  | 250 |  | 280 |  | 260 |  | 210 |  | 140 |  | 68 |  | 27 |  | 47 |  | 97 | U | 39 | U
141309-12 N |  | 2.3 | U | 19 | U | 19 | U | 19 | U | 45 |  | 29 | U | 38 | U | 19 | U | 19 | U | 19 | U | 19 | U | 19 | U | 141309-12 N |  | 46 |  | 19 | U | 19 | U | 19 | U | 19 | U | 64 |  | 45 |  | 19 | U | 280 |  | 310 |  | 44 |  | 100 |  | 141309-12 N |  | 370 |  | 320 |  | 370 |  | 220 |  | 170 |  | 88 |  | 37 |  | 70 |  | 96 | U | 64
141312-15 N |  | 2.5 | U | 19 | U | 19 | U | 19 | U | 41 |  | 41 |  | 39 | U | 19 | U | 19 | U | 19 | U | 19 | U | 19 | U | 141312-15 N |  | 27 |  | 19 | U | 19 | U | 19 | U | 19 | U | 49 |  | 30 |  | 19 | U | 190 |  | 230 |  | 19 | U | 77 |  | 141312-15 N |  | 320 |  | 230 |  | 260 |  | 200 |  | 140 |  | 66 |  | 27 |  | 43 |  | 97 | U | 72
141315-20 N | MS/MSD | 1.9 | U | 19 | U | 19 | U | 19 | U | 38 |  | 45 |  | 39 | U | 19 | U | 19 | U | 19 | U | 19 | U | 19 | U | 141315-20 N | MS/MSD | 22 |  | 19 | U | 19 | U | 19 | U | 19 | U | 43 |  | 26 |  | 19 | U | 99 |  | 190 |  | 19 | U | 71 |  | 141315-20 N | MS/MSD | 270 |  | 240 |  | 260 |  | 150 |  | 130 |  | 59 |  | 25 |  | 35 |  | 97 | U | 50
141350-55 N | 141315-20 N bld split | 3.4 | U | 20 | U | 20 | U | 20 | U | 40 |  | 47 |  | 39 | U | 20 | U | 20 | U | 20 | U | 20 | U | 20 | U | 141350-55 N | 141315-20 N bld split | 20 | U | 20 | U | 20 | U | 20 | U | 20 | U | 42 |  | 21 |  | 20 | U | 100 |  | 220 |  | 24 |  | 64 |  | 141350-55 N | 141315-20 N bld split | 280 |  | 200 |  | 280 |  | 170 |  | 130 |  | 70 |  | 29 |  | 40 |  | 98 | U | 70
| AVERAGE | 2.65 | UM | 19.5 | UM | 19.5 | UM | 19.5 | UM | 39 | M | 46 | M | 39 | UM | 19.5 | UM | 19.5 | UM | 19.5 | UM | 19.5 | UM | 19.5 | UM |  | AVERAGE | 21 | M | 19.5 | UM | 19.5 | UM | 19.5 | UM | 19.5 | UM | 42.5 | M | 23.5 | M | 19.5 | UM | 99.5 | M | 205 | M | 21.5 | M | 67.5 | M |  | AVERAGE | 275 | M | 220 | M | 270 | M | 160 | M | 130 | M | 64.5 | M | 27 | M | 37.5 | M | 97.5 | UM | 60 | M
240700-03 N |  | 92 |  | 20 | U | 20 | U | 20 | U | 240 |  | 180 | U | 39 | U | 20 | U | 20 | U | 21 | N | 20 | U | 41 |  | 240700-03 N |  | 46 |  | 25 |  | 35 |  | 43 |  | 20 | U | 480 |  | 220 |  | 60 |  | 1000 |  | 1100 |  | 150 |  | 680 |  | 240700-03 N |  | 1100 |  | 1500 |  | 1300 |  | 890 |  | 680 |  | 380 |  | 170 |  | 400 |  | 98 | U | 220 | J
240703-06 N |  | 65 |  | 20 | U | 59 | U | 20 | U | 250 |  | 170 |  | 40 | U | 20 | U | 20 | U | 20 | U | 34 |  | 35 |  | 240703-06 N |  | 45 |  | 28 |  | 26 |  | 39 |  | 20 | U | 300 |  | 200 |  | 22 |  | 880 |  | 1100 |  | 98 |  | 570 |  | 240703-06 N |  | 710 |  | 1400 |  | 1300 |  | 750 |  | 690 |  | 540 |  | 240 |  | 640 |  | 99 | U | 240 | J
240706-09 N |  | 26 |  | 19 | U | 58 | U | 19 | U | 260 |  | 140 |  | 39 | U | 19 | U | 610 |  | 29 |  | 40 |  | 36 |  | 240706-09 N |  | 48 |  | 28 |  | 24 |  | 36 |  | 19 | U | 300 |  | 180 |  | 53 |  | 620 |  | 1000 |  | 120 |  | 490 |  | 240706-09 N |  | 620 |  | 1100 |  | 1200 |  | 720 |  | 650 |  | 490 |  | 210 |  | 570 |  | 97 | U | 200 | J
240709-12 N |  | 16 | U | 19 | U | 39 | U | 19 | U | 270 |  | 180 |  | 39 | U | 19 | U | 19 | U | 19 | U | 19 | U | 36 |  | 240709-12 N |  | 44 |  | 26 |  | 22 |  | 28 |  | 19 | U | 280 |  | 150 |  | 29 |  | 570 |  | 1100 |  | 160 |  | 420 |  | 240709-12 N |  | 600 |  | 990 |  | 1200 |  | 710 |  | 670 |  | 510 |  | 200 |  | 600 |  | 97 | U | 200 | J
240712-15 N |  | 15 | U | 19 | U | 78 | U | 19 | U | 280 |  | 170 |  | 39 | U | 19 | U | 67 |  | 19 | U | 30 |  | 40 |  | 240712-15 N |  | 64 |  | 30 |  | 28 |  | 42 |  | 19 | U | 300 |  | 200 |  | 19 | U | 780 |  | 1400 |  | 160 |  | 520 |  | 240712-15 N |  | 680 |  | 1200 |  | 1300 |  | 830 |  | 730 |  | 610 |  | 260 |  | 740 |  | 97 | U | 200 | J
240715-20 N | MS/MSD | 13 | U | 20 | U | 59 | U | 20 | U | 290 |  | 180 |  | 39 | U | 20 | U | 20 | U | 20 | U | 20 | U | 51 |  | 240715-20 N | MS/MSD | 39 |  | 32 |  | 30 |  | 51 |  | 20 | U | 350 |  | 240 |  | 20 | U | 920 |  | 1600 |  | 280 |  | 600 |  | 240715-20 N | MS/MSD | 690 |  | 1300 |  | 1400 |  | 1000 |  | 680 |  | 630 |  | 280 |  | 430 |  | 99 | U | 150 | J
240740-45 N | 240715-20 N bld split | 15 |  | 20 | U | 20 | U | 39 | U | 150 |  | 39 | U | 39 | U | 20 | U | 330 |  | 20 | U | 20 | U | 22 |  | 240740-45 N | 240715-20 N bld split | 25 |  | 20 | U | 20 | U | 20 |  | 20 | U | 130 |  | 78 |  | 20 | U | 39 | U | 990 |  | 77 |  | 250 |  | 240740-45 N | 240715-20 N bld split | 330 |  | 580 |  | 790 |  | 420 |  | 380 |  | 160 |  | 65 |  | 170 |  | 98 | U | 39 | U
| AVERAGE | 14 | M | 20 | UM | 39.5 | UM | 29.5 | UM | 220 | M | 109.5 | M | 39 | UM | 20 | UM | 175 | M | 20 | UM | 20 | UM | 36.5 | M |  | AVERAGE | 32 | M | 26 | M | 25 | M | 35.5 | M | 20 | UM | 240 |  | 159 | M | 20 | UM | 479.5 | M | 1295 | M | 178.5 | M | 425 | M |  | AVERAGE | 510 | M | 940 | M | 1095 | M | 710 | M | 530 | M | 395 | M | 172.5 | M | 300 | M | 98.5 | UM | 94.5 | J
340100-03 N |  | 4.5 | U | 20 | U | 30 | U | 20 | U | 67 |  | 100 |  | 39 | U | 20 | U | 20 | U | 20 | U | 20 | U | 21 |  | 340100-03 N |  | 20 | U | 20 | U | 20 | U | 20 | U | 20 | U | 140 |  | 69 |  | 20 | U | 430 |  | 390 |  | 28 |  | 180 |  | 340100-03 N |  | 950 |  | 440 |  | 370 |  | 290 |  | 210 |  | 92 |  | 39 |  | 100 |  | 98 | U | 180
340103-06 N |  | 3.2 | U | 20 | U | 40 | U | 20 | U | 54 |  | 79 |  | 40 | U | 20 | U | 20 | U | 20 | U | 20 | U | 22 |  | 340103-06 N |  | 20 | U | 20 | U | 20 | U | 20 | U | 20 | U | 140 |  | 67 |  | 20 | U | 400 |  | 390 |  | 39 |  | 150 |  | 340103-06 N |  | 260 |  | 410 |  | 400 |  | 240 |  | 200 |  | 87 |  | 36 |  | 100 |  | 100 | U | 190
340106-09 N |  | 6.6 | U | 19 | U | 39 | U | 19 | U | 98 |  | 120 |  | 39 | U | 19 | U | 19 | U | 19 | U | 19 | U | 30 |  | 340106-09 N |  | 30 |  | 19 | U | 19 | U | 21 |  | 19 | U | 170 |  | 82 |  | 19 | U | 400 |  | 410 |  | 77 |  | 160 |  | 340106-09 N |  | 310 |  | 440 |  | 460 |  | 300 |  | 240 |  | 110 |  | 43 |  | 120 |  | 97 | U | 150
340109-12 N |  | 3.8 | U | 20 | U | 39 | U | 20 | U | 81 |  | 85 |  | 39 | U | 20 | U | 20 | U | 20 | U | 20 | U | 26 |  | 340109-12 N |  | 20 | U | 20 | U | 20 | U | 20 | U | 20 | U | 150 |  | 69 |  | 20 | U | 340 |  | 370 |  | 61 |  | 150 |  | 340109-12 N |  | 230 |  | 390 |  | 390 |  | 260 |  | 210 |  | 82 |  | 34 |  | 93 |  | 99 | U | 190
340112-15 N |  | 4.6 | U | 20 | U | 20 | U | 20 | U | 83 |  | 95 |  | 39 | U | 20 | U | 20 | U | 20 | U | 20 | U | 29 |  | 340112-15 N |  | 29 |  | 20 | U | 20 | U | 21 |  | 20 | U | 140 |  | 70 |  | 20 | U | 390 |  | 360 |  | 62 |  | 160 |  | 340112-15 N |  | 340 |  | 410 |  | 420 |  | 310 |  | 230 |  | 100 |  | 42 |  | 110 |  | 98 | U | 150
340115-20 N |  | 2.6 | U | 20 | U | 20 | U | 20 | U | 74 |  | 82 |  | 39 | U | 20 | U | 20 | U | 20 | U | 20 | U | 21 |  | 340115-20 N |  | 20 | U | 20 | U | 20 | U | 20 | U | 20 | U | 98 |  | 50 |  | 20 | U | 380 |  | 400 |  | 20 |  | 130 |  | 340115-20 N |  | 260 |  | 320 |  | 350 |  | 260 |  | 180 |  | 76 |  | 31 |  | 85 |  | 98 | U | 170
440400-03 N |  | 10 | U | 20 | U | 60 | U | 20 | U | 80 | U | 200 |  | 40 | U | 20 | U | 20 | U | 38 |  | 20 | U | 60 |  | 440400-03 N |  | 20 | U | 49 |  | 64 |  | 92 |  | 20 | U | 470 |  | 230 |  | 20 | U | 1200 |  | 1300 |  | 46 | J | 420 |  | 440400-03 N |  | 140 | J | 930 |  | 540 |  | 510 |  | 390 |  | 220 | J | 82 | J | 240 |  | 100 | U | 310 | J
440403-06 N |  | 4.9 | U | 20 | U | 39 | U | 20 | U | 59 | U | 170 |  | 39 | U | 20 | U | 20 | U | 20 | U | 20 | U | 29 |  | 440403-06 N |  | 20 | U | 20 | U | 41 |  | 44 |  | 20 | U | 360 |  | 140 |  | 20 | U | 530 |  | 540 |  | 23 |  | 280 |  | 440403-06 N |  | 120 |  | 550 |  | 400 |  | 320 |  | 300 |  | 140 |  | 53 |  | 130 |  | 98 | U | 120 | J
440406-09 N |  | 3.8 | U | 19 | U | 38 | U | 19 | U | 58 | U | 150 |  | 38 | U | 19 | U | 19 | U | 19 | U | 19 | U | 30 |  | 440406-09 N |  | 19 | U | 20 |  | 31 |  | 51 |  | 19 | U | 270 |  | 220 |  | 19 | U | 420 |  | 450 |  | 42 |  | 250 |  | 440406-09 N |  | 160 |  | 550 |  | 420 |  | 300 |  | 280 |  | 120 |  | 51 |  | 130 |  | 96 | U | 210 | J
440409-12 N |  | 18 | U | 20 | U | 39 | U | 20 | U | 120 | U | 1300 |  | 39 | U | 20 | U | 20 | U | 25 |  | 20 | U | 63 |  | 440409-12 N |  | 20 | U | 43 |  | 46 |  | 69 |  | 20 | U | 440 |  | 240 |  | 20 | U | 740 |  | 1000 |  | 54 |  | 430 |  | 440409-12 N |  | 210 |  | 900 |  | 770 |  | 480 |  | 590 |  | 300 |  | 110 |  | 300 |  | 98 | U | 720 | J
440412-15 N |  | 4.8 | U | 19 | U | 38 | U | 19 | U | 95 | U | 540 |  | 38 | U | 19 | U | 49 |  | 24 |  | 19 | U | 120 |  | 440412-15 N |  | 19 | U | 48 |  | 240 |  | 230 |  | 28 |  | 1800 |  | 520 |  | 19 | U | 1700 |  | 2000 |  | 78 |  | 740 |  | 440412-15 N |  | 200 |  | 1200 |  | 900 |  | 740 |  | 830 |  | 390 |  | 140 |  | 380 |  | 95 | U | 440 | J
440415-20 N | MS/MSD Pb210 | 10 | U | 19 | U | 38 | U | 19 | U | 67 | U | 140 |  | 38 | U | 19 | U | 19 | U | 19 | U | 19 | U | 83 |  | 440415-20 N | MS/MSD Pb210 | 19 | U | 23 |  | 22 |  | 40 |  | 19 | U | 210 |  | 170 |  | 19 | U | 430 |  | 550 |  | 31 |  | 250 |  | 440415-20 N | MS/MSD Pb210 | 210 |  | 560 |  | 480 |  | 370 |  | 320 |  | 170 |  | 64 |  | 170 |  | 96 | U | 180 | J
540200-03 N |  | 3.9 | U | 20 | U | 20 | U | 20 | U | 38 |  | 60 |  | 39 | U | 20 | U | 20 | U | 20 | U | 20 | U | 31 |  | 540200-03 N |  | 20 | U | 20 | U | 21 |  | 33 |  | 20 | U | 190 |  | 94 |  | 20 | U | 360 |  | 260 |  | 20 | U | 150 |  | 540200-03 N |  | 98 |  | 280 |  | 180 |  | 180 |  | 140 |  | 67 |  | 26 |  | 28 |  | 200 |  | 120
540203-06 N |  | 3.8 | U | 19 | U | 57 | U | 19 | U | 73 |  | 69 |  | 38 | U | 19 | U | 53 |  | 19 | U | 19 | U | 38 |  | 540203-06 N |  | 19 | U | 19 | U | 22 |  | 26 |  | 19 | U | 170 |  | 86 |  | 19 | U | 430 |  | 380 |  | 19 | U | 160 |  | 540203-06 N |  | 180 |  | 290 |  | 250 |  | 230 |  | 170 |  | 73 |  | 31 |  | 39 |  | 220 |  | 250
540206-09 N |  | 1.9 | U | 19 | U | 58 | U | 19 | U | 46 |  | 69 |  | 39 | U | 19 | U | 19 | U | 19 | U | 19 | U | 25 |  | 540206-09 N |  | 19 | U | 19 | U | 19 | U | 20 |  | 19 | U | 180 |  | 74 |  | 19 | U | 390 |  | 410 |  | 23 |  | 180 |  | 540206-09 N |  | 160 |  | 330 |  | 290 |  | 240 |  | 200 |  | 83 |  | 34 |  | 87 |  | 97 | U | 210
540209-12 N |  | 1.8 | U | 18 | U | 46 | U | 18 | U | 38 |  | 57 |  | 37 | U | 18 | U | 18 | U | 18 | U | 18 | U | 29 |  | 540209-12 N |  | 18 | U | 18 | U | 20 |  | 22 |  | 18 | U | 300 |  | 74 |  | 18 | U | 660 |  | 670 |  | 18 | U | 260 |  | 540209-12 N |  | 220 |  | 440 |  | 350 |  | 340 |  | 270 |  | 120 |  | 45 |  | 120 |  | 91 | U | 160
540212-15 N |  | 4.2 | U | 18 | U | 36 | U | 18 | U | 36 | U | 110 | U | 36 | U | 18 | U | 55 |  | 18 | U | 18 | U | 32 |  | 540212-15 N |  | 18 | U | 18 | U | 19 |  | 24 |  | 18 | U | 230 |  | 68 |  | 18 | U | 390 |  | 490 |  | 120 |  | 160 |  | 540212-15 N |  | 290 |  | 320 |  | 250 |  | 220 |  | 190 |  | 84 |  | 35 |  | 98 |  | 91 | U | 160
540215-20 N |  | 2 | U | 20 | U | 30 | U | 20 | U | 52 |  | 63 |  | 39 | U | 20 | U | 20 | U | 20 | U | 20 | U | 26 |  | 540215-20 N |  | 20 | U | 20 | U | 20 | U | 20 | U | 20 | U | 130 |  | 52 |  | 20 | U | 250 |  | 400 |  | 20 | U | 140 |  | 540215-20 N |  | 220 |  | 280 |  | 280 |  | 230 |  | 200 |  | 84 |  | 34 |  | 86 |  | 99 | U | 120
"N" in sample I.D. indicates collection by Naval Spade Core. Other core samples collected with MudMole. | [25 empty] | "N" in sample I.D. indicates collection by Naval Spade Core. Other core samples collected with MudMole. | [25 empty] | "N" in sample I.D. indicates collection by Naval Spade Core. Other core samples collected with MudMole.
"U" - Undetected at the Associated Value |  |  | "M" - Mean Value |  |  | "J" - Estimated Value | [19 empty] | "U" - Undetected at the Associated Value |  |  | "M" - Mean Value |  |  | "J" - Estimated Value | [19 empty] | "U" - Undetected at the Associated Value |  |  | "M" - Mean Value |  |  | "J" - Estimated Value

## 4-4
Table 4-4. Total Solids and Total Organic Carbon Data.
|  | Total Solids |  | Total Organic Carbon
Sample ID | Comments | (%) |  | (%, dry wt.)
141300-03 N | Triplicate, MS/MSD | 40.1 |  | 5.1
141303-06 N |  | 43 |  | 4.9
141306-09 N |  | 42 |  | 5
141309-12 N |  | 45.8 |  | 4.7
141312-15 N |  | 53 |  | 3.2
141315-20 N | Triplicate, MS/MSD | 52.4 |  | 2.5
141350-55 N | 141315-20 N blind split | 50.6 |  | 3.3
| AVERAGE | 51.5 | M | 2.9 | M
141320-25 N | Triplicate | 42.9 |  | 5.2
141335-40 N |  | 41.2 |  | 5.4
240700-03 N |  | 37.3 |  | 4.4
240703-06 N |  | 40 |  | 4.2
240706-09 N |  | 41.8 |  | 4.1
240709-12 N |  | 39.8 |  | 4.1
240712-15 N |  | 40.1 |  | 4.6
240715-20 N | MS/MSD | 38 |  | 4.4
240740-45 N | 240715-20 N blind split | 37.5 |  | 5.3
| AVERAGE | 37.75 | M | 4.85 | M
340100-03 N |  | 47.5 |  | 2.7
340103-06 N |  | 48.9 |  | 2.8
340106-09 N |  | 49.5 |  | 3.3
340109-12 N |  | 49 |  | 3
340112-15 N | Triplicate, MS/MSD | 49.2 |  | 3
340115-20 N |  | 50.6 |  | 3.4
440400-03 N |  | 47.7 |  | 3.2
440403-06 N |  | 51.1 |  | 2.9
440406-09 N |  | 51.1 |  | 4.6
440409-12 N |  | 49.3 |  | 2.4
440412-15 N |  | 49.6 |  | 2.9
440415-20 N |  | 50.8 |  | 3.1
540200-03 N |  | 62.1 |  | 1.5
540203-06 N |  | 61 |  | 1.7
540206-09 N |  | 64.3 |  | 1.7
540209-12 N |  | 67.7 |  | 1.8
540212-15 N |  | 68.6 |  | 1.5
540215-20 N |  | 65.6 |  | 2
"N" in sample I.D. indicates collection by Naval Spade Core. Other core samples collected with MudMole.
"M" - Mean Value

## 4-5
Table 4-5. Water Content, Specific Gravity and Grain-Size Data.
|  | Water Content | Solids | Specific Gravity | Gravel | V. Coarse Sand | Coarse Sand | Medium Sand | Fine Sand | V. Fine Sand | Total Sand | Silt | Clay | Fines
Field ID | Collect | % | % |  | % | % | % | % | % | % | % | % | % | %
|  | ASTM D2216 | Plumb 1981 | ASTM D854 | < -1 f | -1 to 0 f | 0 to 1 f | 1 to 2 f | 2 to 3 f | 3 to 4 f | -1 to 4 f | 4 to 8 f | > 8 f | > 4 f
141300-03 N | 1995-11-07 | 143 | 41 | 2.61 | 0 | 0 | 0 | 0 | 1 | 3 | 4 | 58 | 38 | 96
141303-06 N | 1995-11-07 | 134 | 43 | 2.49 | 4 | 0 | 0 | 1 | 1 | 3 | 5 | 57 | 34 | 91
141306-09 N | 1995-11-07 | 137 | 42 | 2.58 | 0 | 0 | 0 | 0 | 1 | 3 | 4 | 69 | 27 | 96
141309-12 N | 1995-11-07 | 118 | 46 | 2.58 | 0 | 0 | 0 | 0 | 1 | 3 | 4 | 73 | 23 | 96
141312-15 N | 1995-11-07 | 93 | 52 | 2.64 | 0 | 0 | 0 | 0 | 0 | 6 | 6 | 72 | 22 | 94
141315-20 N | 1995-11-07 | 92 | 52 | 2.6 | 0 | 0 | 0 | 1 | 0 | 9 | 10 | 68 | 22 | 90
141320-25 N | 1995-11-07 | 136 | 42 | 2.53 | 0 | 0 | 0 | 1 | 1 | 3 | 5 | 70 | 25 | 95
141325-30 N | 1995-11-07 | 147 | 40 | 2.55 | 0 | 0 | 1 | 0 | 1 | 4 | 6 | 66 | 28 | 94
141330-35 N | 1995-11-07 | 143 | 41 | 2.5 | 1 | 0 | 1 | 1 | 2 | 5 | 9 | 62 | 28 | 90
141335-40 N | 1995-11-07 | 138 | 42 | 2.52 | 2 | 1 | 0 | 2 | 1 | 5 | 9 | 66 | 23 | 89
141340-45 N | 1995-11-07 | 143 | 41 | 2.53 | 1 | 1 | 2 | 3 | 3 | 5 | 14 | 59 | 26 | 85
141345-50 N | 1995-11-07 | 139 | 42 | 2.53 | 1 | 1 | 1 | 5 | 4 | 4 | 15 | 54 | 30 | 84
141350-55 N | 1995-11-07 | 94 | 52 | 2.62 | 0 | 0 | 0 | 1 | 0 | 9 | 10 | 70 | 20 | 90
240700-03 N | 1995-11-10 | 166 | 38 | 2.54 | 4 | 1 | 2 | 2 | 5 | 7 | 17 | 48 | 31 | 79
240703-06 N | 1995-11-10 | 148 | 40 | 2.6 | 0 | 1 | 0 | 2 | 3 | 5 | 11 | 55 | 34 | 89
240706-09 N | 1995-11-10 | 149 | 40 | 2.58 | 7 | 1 | 1 | 2 | 3 | 6 | 13 | 49 | 31 | 80
240709-12 N | 1995-11-10 | 149 | 40 | 2.57 | 2 | 1 | 0 | 1 | 4 | 7 | 13 | 55 | 30 | 85
240712-15 N | 1995-11-10 | 153 | 39 | 2.57 | 7 | 1 | 1 | 2 | 3 | 6 | 13 | 51 | 29 | 80
240715-20 N | 1995-11-10 | 162 | 38 | 2.55 | 2 | 2 | 1 | 2 | 3 | 6 | 14 | 49 | 35 | 84
240720-25 N | 1995-11-10 | 166 | 38 | 2.57 | 1 | 0 | 1 | 2 | 4 | 6 | 13 | 48 | 38 | 86
240725-30 N | 1995-11-10 | 164 | 38 | 2.53 | 1 | 1 | 2 | 3 | 5 | 6 | 17 | 45 | 37 | 82
240730-35 N | 1995-11-10 | 164 | 38 | 2.52 | 3 | 1 | 1 | 4 | 9 | 7 | 22 | 42 | 33 | 75
240735-40 N | 1995-11-10 | 164 | 38 | 2.54 | 0 | 1 | 1 | 5 | 11 | 8 | 26 | 40 | 34 | 74
340100-03 N | 1995-11-09 | 114 | 47 | 2.61 | 0 | 0 | 1 | 3 | 5 | 7 | 16 | 54 | 30 | 84
340103-06 N | 1995-11-09 | 102 | 50 | 2.63 | 0 | 0 | 1 | 1 | 4 | 7 | 13 | 55 | 32 | 87
340106-09 N | 1995-11-09 | 102 | 50 | 2.59 | 0 | 0 | 1 | 3 | 4 | 9 | 17 | 54 | 29 | 83
340109-12 N | 1995-11-09 | 101 | 50 | 2.59 | 0 | 1 | 1 | 3 | 6 | 10 | 21 | 53 | 26 | 79
340112-15 N | 1995-11-09 | 101 | 50 | 2.65 | 0 | 0 | 1 | 4 | 4 | 7 | 16 | 55 | 29 | 84
340115-20 N | 1995-11-09 | 101 | 50 | 2.66 | 2 | 0 | 2 | 4 | 5 | 7 | 18 | 52 | 28 | 80
340120-25 N | 1995-11-09 | 108 | 45 | 2.63 | 1 | 0 | 2 | 5 | 5 | 7 | 19 | 51 | 29 | 80
340125-30 N | 1995-11-09 | 109 | 48 | 2.6 | 0 | 1 | 1 | 4 | 6 | 7 | 19 | 53 | 28 | 81
340130-35 N | 1995-11-09 | 111 | 47 | 2.62 | 0 | 1 | 1 | 4 | 5 | 6 | 17 | 53 | 30 | 83
340135-40 N | 1995-11-09 | 111 | 47 | 2.59 | 0 | 1 | 3 | 4 | 4 | 7 | 19 | 53 | 28 | 81
340140-45 N | 1995-11-09 | 96 | 51 | 2.56 | 1 | 0 | 3 | 5 | 5 | 9 | 22 | 53 | 24 | 77
340145-50 N | 1995-11-09 | 65 | 61 | 2.61 | 0 | 1 | 5 | 13 | 12 | 12 | 43 | 41 | 16 | 57
440400-03 N | 1995-11-10 | 104 | 49 | 2.61 | 1 | 2 | 3 | 9 | 14 | 13 | 41 | 37 | 21 | 58
440403-06 N | 1995-11-10 | 97 | 51 | 2.6 | 2 | 1 | 2 | 6 | 9 | 10 | 28 | 45 | 25 | 70
440406-09 N | 1995-11-10 | 98 | 51 | 2.69 | 4 | 1 | 2 | 4 | 8 | 10 | 25 | 46 | 25 | 71
440409-12 N | 1995-11-10 | 107 | 48 | 2.54 | 6 | 1 | 3 | 8 | 9 | 11 | 32 | 42 | 20 | 62
440412-15 N | 1995-11-10 | 102 | 50 | 2.71 | 4 | 2 | 3 | 9 | 10 | 9 | 33 | 42 | 21 | 63
440415-20 N | 1995-11-10 | 101 | 50 | 2.63 | 5 | 2 | 3 | 8 | 9 | 8 | 30 | 42 | 23 | 65
440420-25 N | 1995-11-10 | 104 | 49 | 2.51 | 4 | 2 | 4 | 11 | 11 | 9 | 37 | 37 | 22 | 59
440425-30 N | 1995-11-10 | 97 | 51 | 2.59 | 2 | 3 | 4 | 12 | 14 | 9 | 42 | 37 | 19 | 56
440430-35 N | 1995-11-10 | 95 | 51 | 2.6 | 4 | 3 | 3 | 9 | 12 | 10 | 37 | 39 | 20 | 59
440435-40 N | 1995-11-10 | 96 | 51 | 2.57 | 4 | 3 | 4 | 11 | 12 | 10 | 40 | 36 | 20 | 56
440440-45 N | 1995-11-10 | 99 | 50 | 2.52 | 3 | 2 | 4 | 10 | 12 | 11 | 39 | 38 | 20 | 58
540200-03 N | 1995-11-09 | 55 | 65 | 2.6 | 1 | 0 | 1 | 8 | 21 | 21 | 51 | 30 | 18 | 48
540203-06 N | 1995-11-09 | 54 | 65 | 2.58 | 1 | 1 | 0 | 6 | 15 | 17 | 39 | 36 | 24 | 60
540206-09 N | 1995-11-09 | 54 | 65 | 2.63 | 0 | 1 | 1 | 7 | 20 | 18 | 47 | 34 | 19 | 53
540209-12 N | 1995-11-09 | 45 | 69 | 2.55 | 1 | 0 | 2 | 12 | 26 | 21 | 61 | 23 | 15 | 38
540212-15 N | 1995-11-09 | 42 | 70 | 2.7 | 2 | 0 | 3 | 14 | 27 | 19 | 63 | 22 | 13 | 35
540215-20 N | 1995-11-09 | 52 | 66 | 2.69 | 2 | 1 | 2 | 12 | 21 | 14 | 50 | 30 | 18 | 48
540220-25 N | 1995-11-09 | 74 | 58 | 2.52 | 1 | 1 | 1 | 7 | 11 | 11 | 31 | 43 | 25 | 68
540225-30 N | 1995-11-09 | 79 | 56 | 2.67 | 0 | 1 | 1 | 5 | 9 | 9 | 25 | 48 | 27 | 75
540230-35 N | 1995-11-09 | 83 | 55 | 2.49 | 0 | 0 | 1 | 4 | 8 | 8 | 21 | 48 | 31 | 79
540235-40 N | 1995-11-09 | 78 | 56 | 2.53 | 1 | 1 | 1 | 5 | 8 | 11 | 26 | 46 | 27 | 73
540240-45 N | 1995-11-09 | 63 | 62 | 2.47 | 1 | 0 | 2 | 8 | 10 | 16 | 36 | 43 | 20 | 63
540250-55 N | 1995-11-09 | 74 | 57 | 2.68 | 0 | 1 | 1 | 7 | 12 | 10 | 31 | 44 | 25 | 69
Sample I.D. "N" suffix indicates collection by Naval Spade Core.

## 4-11
Table 4-11. Summary of Radiochemistry Results for Event 1C Natural Recovery Station Cores. | [15 empty] | Table 4-11. Summary of Radiochemistry Results for Event 1C Natural Recovery Station Cores. | [15 empty] | Table 4-11. Summary of Radiochemistry Results for Event 1C Natural Recovery Station Cores.
Station 1413 | [7 empty] | Station 2407 | [7 empty] | Station 3401 | [7 empty] | Station 4404 | [7 empty] | Station 5401
Depthb | Pb-210 | Bi-214 | Pb-214 | xsPb-210a | Solids | Fines | Sediment | Depth | Pb-210 | Bi-214 | Pb-214 | xsPb-210a | Solids | Fines | Sediment | Depth | Pb-210 | Bi-214 | Pb-214 | xsPb-210a | Solids | Fines | Sediment | Depth | Pb-210 | Bi-214 | Pb-214 | xsPb-210a | Solids | Fines | Sediment | Depth | Pb-210 | Bi-214 | Pb-214 | xsPb-210a | Solids | Fines | Sediment
(cm) | (dpm/g) | (dpm/g) | (dpm/g) | (dpm/g) | (%) | (%) | Density | (cm) | (dpm/g) | (dpm/g) | (dpm/g) | (dpm/g) | (%) | (%) | Density | (cm) | (dpm/g) | (dpm/g) | (dpm/g) | (dpm/g) | (%) | (%) | Density | (cm) | (dpm/g) | (dpm/g) | (dpm/g) | (dpm/g) | (%) | (%) | Density | (cm) | (dpm/g) | (dpm/g) | (dpm/g) | (dpm/g) | (%) | (%) | Density
[7 empty] | (g/cm3) | [7 empty] | (g/cm3) | [7 empty] | (g/cm3) | [7 empty] | (g/cm3) | [7 empty] | (g/cm3)
1.5 | 2.9 |  |  | 1.8875 | 41 | 96 | 2.61 | 1.5 | 2.6 |  |  | 1.605 | 38 | 79 | 2.54 | 1.5 | 2.6 |  |  | 1.525 | 47 | 64 | 2.61 | 1.5 | 2.5 |  |  | 1.57 | 49 | 58 | 2.61 | 1.5 | 2.3 |  |  | 1.2 | 65 | 48 | 2.6
4.5 | 2.8 |  |  | 1.7875 | 43 | 91 | 2.49 | 4.5 | 3 | 0.9 | 1.3 | 2.005 | 40 | 89 | 2.6 | 4.5 | 2.7 |  |  | 1.625 | 50 | 67 | 2.63 | 4.5 | 2.5 |  |  | 1.57 | 51 | 70 | 2.63 | 4.5 | 2.2 |  |  | 1.1 | 65 | 60 | 2.58
7.5 | 3 |  |  | 1.9875 | 42 | 96 | 2.58 | 7.5 | 2.8 |  |  | 1.805 | 40 | 80 | 2.56 | 7.5 | 2.4 |  |  | 1.325 | 50 | 83 | 2.59 | 7.5 | 2.2 |  |  | 1.27 | 51 | 71 | 2.59 | 7.5 | 2 |  |  | 0.9 | 65 | 53 | 2.63
10.5 | 2.6 |  |  | 1.5875 | 46 | 96 | 2.56 | 10.5 | 2.8 |  |  | 1.805 | 40 | 85 | 2.57 | 10.5 | 2.2 | 0.81 | 0.91 | 1.125 | 50 | 79 | 2.59 | 10.5 | 2.2 |  |  | 1.27 | 48 | 62 | 2.59 | 10.5 | 2.3 | 1.1 | 1.1 | 1.2 | 69 | 38 | 2.65
13.5 | 2.3 |  |  | 1.2875 | 52 | 94 | 2.64 | 13.5 | 2.6 |  |  | 1.605 | 39 | 80 | 2.57 | 13.5 | 2.3 |  |  | 1.225 | 50 | 64 | 2.65 | 13.5 | 2.3 |  |  | 1.37 | 50 | 63 | 2.65 | 13.5 | 1.9 |  |  | 0.8 | 70 | 35 | 2.7
17.5 | 2 | 0.97 | 1.1 | 0.9875 | 52 | 90.5 | 2.6125 | 17.5 | 2.6 |  |  | 1.605 | 38 | 85.6667 | 2.57 | 17.5 | 2.6 | 0.84 | 0.99 | 1.525 | 50 | 60 | 2.66 | 17.5 | 2.45 | 0.72 | 0.98 | 1.52 | 50 | 65 | 2.66 | 17.5 | 1.9 | 0.91 | 1.1 | 0.8 | 66 | 48 | 2.69
23 | 2.7 |  |  | 1.6875 | 42 | 95 | 2.53 | 22.5 | 2.5 |  |  | 1.505 | 38 | 86 | 2.57 | 22.5 | 2.4 |  |  | 1.325 | 48 | 60 | 2.63 | 22.5 | 2.1 | 0.69 | 0.95 | 1.17 | 49 | 59 | 2.63 | 22.5 | 1.7 |  |  | 0.6 | 58 | 68 | 2.52
29 | 2.9 | 0.8 | 0.75 | 1.8875 | 40 | 94 | 2.55 | 27.5 | 2.5 |  |  | 1.505 | 38 | 82 | 2.53 | 27.5 | 2.2 |  |  | 1.125 | 48 | 81 | 2.6 | 27.5 | 2.1 |  |  | 1.17 | 51 | 56 | 2.6 | 27.5 | 1.7 |  |  | 0.6 | 56 | 75 | 2.67
35 | 2.1 |  |  | 1.0875 | 41 | 90 | 2.5 | 32.5 | 1.9 |  |  | 0.905 | 38 | 75 | 2.52 | 32.5 | 2.4 |  |  | 1.325 | 47 | 83 | 2.61 | 32.5 | 1.8 |  |  | 0.87 | 51 | 59 | 2.61 | 32.5 | 1.7 |  |  | 0.6 | 55 | 79 | 2.49
41 | 2.5 |  |  | 1.4875 | 42 | 89 | 2.52 | 37.5 | 2.9 | 0.96 | 0.69 | 1.905 | 38 | 74 | 2.54 | 37.5 | 2.1 |  |  | 1.025 | 47 | 81 | 2.59 | 37.5 | 1.8 |  |  | 0.87 | 51 | 56 | 2.59 | 37.5 | 1.4 |  |  | 0.3 | 56 | 73 | 2.53
47 | 2.1 |  |  | 1.0875 | 41 | 85 | 2.53 | [8 empty] | 42.5 | 1.7 |  |  | 0.625 | 51 | 77 | 2.56 | 42.5 | 1.8 |  |  | 0.87 | 50 | 56 | 2.56 | 42.5 | 1.5 |  |  | 0.4 | 62 | 63 | 2.47
53 | 2 |  |  | 0.9875 | 42 | 84 | 2.53 | [8 empty] | 47.5 | 1.7 |  |  | 0.625 | 61 | 57 | 2.61 | 78.86 | 2 | 0.81 | 1 | 1.07 | 46.7 |  |  | 101.48 | 1.4 | 1 | 1.1 | 0.3 | 61.2
73.14 | 2.2 | 0.68 | 1.1 | 1.1875 | 40.8 | [10 empty] | 68.61 | 1.8 | 0.9 | 1.2 | 0.725 | 60.6 |  |  | 105.74 | 1.9 |  |  | 0.97 | 43.1 |  |  | 123.85 | 1.2 |  |  | 0.1 | 56.5
95.19 | 1.6 |  |  | 0.5875 | 50.5 | [10 empty] | 79.06 | 1.9 |  |  | 0.825 | 52.7 |  |  | 126.96 | 1.7 |  |  | 0.77 | 45 |  |  | 145.18 | 1.5 |  |  | 0.4 | 64.2
123.25 | 1.8 |  |  | 0.7875 | 52.9 | [10 empty] | 89.08 | 1.8 |  |  | 0.725 | 63.9 |  |  | 147.74 | 1.3 | 0.65 | 0.79 | 0.37 | 51 |  |  | 169.31 | 1.7 | 0.89 | 1.1 | 0.6 | 71.4
170.77 | 1.4 | 0.99 | 1.1 | 0.3875 | 75.5 | [10 empty] | 99.08 | 1.6 | 1.1 | 1.2 | 0.525 | 63.3
a xsPb-210 determined from Pb-214, see text for explanation. | [15 empty] | a xsPb-210 determined from Pb-214, see text for explanation. | [15 empty] | a xsPb-210 determined from Pb-214, see text for explanation.
b Pneumatic core sample depths corrected for core compaction (see SEA et al 1996b, Appendix 5A). | [15 empty] | b Pneumatic core sample depths corrected for core compaction (see SEA et al 1996b, Appendix 5A). | [15 empty] | b Pneumatic core sample depths corrected for core compaction (see SEA et al 1996b, Appendix 5A).