## Categories definition
Barrel Module Categories
1 | GOOD
Fully completed and tested module, satisfying all specifications (mechanical and electrical).
For electrical performance, it is expected that the large majority of modules will have considerably less than the 1% bad channels of the specification.
Within Good are the subcategories:
1.1 | Good for any barrel
1.2 | Use only for barrel 5 or 6
(See separate proposal for these subcategories)
2 | PASS
The module just misses satisfying one or more of the mechanical specifications.
The purpose of the category is to keep modules in the tails of the expected mechanical distributions.
The number of Pass modules should therefore be much less than the number of Good modules.
A Pass module must still fully satisfy the electrical specification.
Pass modules are agreed to be usable in ATLAS, without further discussion.
Within Pass are the subcategories:
2.1 | Pass for any barrel
2.2 | Use only for barrel 5 or 6
The limits of quantities as measured for the Pass category: see the attached table
3 | HOLD
These are modules outside one or more of the Pass limits.
They are stopped in production at the point they are found to be outside the limit (ie a hybrid is not fitted if the baseboard-sensor sandwich is outside "pass" metrology values).
They are carefully stored for later assessment by the Barrel Module community.
3.1 | SB's
3.2 | hybrid mounted modules
(e.g., I>4uA at 500V without Microdischarge(MD), MD<350V, Current decay abnormally long, lost channels>7/side, >15/total, etc)
4 | FAIL
Modules that could never go in ATLAS,
for example broken or badly scratched detectors, gross mechanical errors, many bad channels due to bonding problems, broken ASICs that can't be replaced.
4.1 | SB's
4.2 | hybrid mounted modules
5 | REWORK
Modules held back for rework that might make them usable,
e.g., replacing an ASIC, gluing on a replacement pitch adapter, re-bonding work.
6 | STARTED
6.1 | Total number of 4 wafer assemblies started (SB)
6.2 | Total number of hybrids mounted
6.3 | Total number of wire-bonding finished
6.4 | Total number of QA completed
First proposals for Modules to Select for Barrels 3 and 4
1 | Series (not pre-series) detectors.
2 | No sign of IV 'microdischarge' up to 500V bias (in nitrogen or dry air atmosphere)
3 | No history of unexplained bad IV behaviour (eg current very big on first test of module)
5 | No bad visual inspection features that could relate to HV robustness
(eg unusual amount of debris/marks near detector edges, messy detector-detector bonding that leaves any bonds flat near detector surface, broken bits of bond wire, etc.)
6 | Thermistor temperatures are as expected for test setup and difference in their temperature is >1 deg C (I.e., >=2 deg C)
7 | Cooling facing b-angle within specification (I.e., <3 mrad)
8 | Any conclusions on irradiation hardness that might be established in future
Metrology parameters
(The values are including measurement errors)
|  | Parameters | Good | Pass | Hold
|  | mhx [um] | +/-30 | +/-40 | >+/-40.000
|  | mhy [um] | +/-30 | +/-40 | >+/-40.000
|  | msx [um] | +/-100 | +/-140 | >+/-140.000
|  | msy [um] | +/-30 | +/-40 | >+/-40.000
|  | sepf [um] | +/-10 | +/-20 | >+/-20
|  | sepb [um] | +/-10 | +/-20 | >+/-20
|  | midxf [um] | +/-10 |  | >+/-10
|  | midyf [um] | +/-5 | +/-8 | >+/-8
|  | a1 [mrad] | +/-0.13 |  | >+/-0.13
|  | a2 [mrad] | +/-0.13 |  | >+/-0.13
|  | a3 [mrad] | +/-0.13 |  | >+/-0.13
|  | a4 [mrad] | +/-0.13 |  | >+/-0.13
|  | stereo [mrad] | +/-0.13 |  | >+/-0.13
|  | maxZlower [mm] | -0.2 |  | >-0.2
|  | maxZupper [mm] | 0.2 |  | >0.2
|  | moduleThickness [mm] | +/-0.1 |  | >+/-0.1
|  | optimalMaxZerrorLower [mm] | 0.05 | 0.07 | >0.07
|  | optimalMaxZerrorUpper [mm] | 0.05 | 0.07 | >0.07
|  | optimalRMSZerrorLower [mm] | 0.025 |  | >0.025
|  | optimalRMSZerrorUpper [mm] | 0.025 |  | >0.025
|  | loCoolingFacing a [mrad] | +/-0.5 |  | >+/-0.5
|  | b [mrad] | +/-3 | +/-5 | >+/-5
|  | loCoolingFacingConcavity [mm] | +/-0.03 |  | >+/-0.03
|  | capMaxThickness [mm] | 6.44 |  | >6.44

## Categories
Cluster | USA
Module categories
| 1.1 | 1.2 | 2.1 | 2.2 | 3.1 | 3.2 | 4.1 | 4.2 | 5 | 6.1 | 6.2 | 6.3 | 6.4
Cumulative | GOOD |  | PASS |  | HOLD |  | FAIL |  | REWORK | STARTED |  |  |  | YIELD
Date (yymmdd) | for any barrel | for B5/B6 | for any barrel | for B5/B6 | SB's | hybrid mounted modules | SB's | hybrid mounted modules | hybrid mounted modules | SB's | hybrid mounted | wire-bonding finished | QA completed | PASS/(GOOD+PASS) | (GOOD+PASS)/SUM(1 to 5)
030501 | [13 empty] | #DIV/0! | #DIV/0!
030601
030701 | 28 | 4 | 11 | 6 | 13 | 7 | 4 | 1 | 6 | 109 | 67 | 58 | 52 | 34.69% | 61.25%
030801
030901
031001
031101
031201
040101
040201
040301
040401
040501
040601
040701
040801
040901
041001
041101
041201

## forB5B6
Cluster | XXX
Modules for B5/B6
Reasons:
Cumulative | 1 | 2 | 3 | 5 | 6 | 7 | 8
Date (yymmdd) | Pre-series sensors | MD>350V | Bad current behaviour | Bad visual features | Thermistor T diff.>1C | b angle >3 mrad | Irradiation aspects
030501
030601
030701
030801
030901
031001
031101
031201
040101
040201
040301
040401
040501
040601
040701
040801
040901
041001
041101
041201

## ASICstuffing
Cluster | XXX
ASIC stuffing (hybrid counts)
| 1 | 2 | 3 | 4 | 5.1 | 5.2
Cumulative | GOOD | REPAIRED | HOLD | FAIL | STARTED |  | YIELD
Date (yymmdd) | ready for hybrid mounting | e.g GOOD after ASIC replacement | e.g., with defective ASIC's | damaged, no recovery | ASIC stuffing | QA completed | (GOOD+REPAIRED)/SUM(1to4) | anticipated
030501 | [6 empty] | #DIV/0! | #DIV/0!
030601
030701
030801
030901
031001
031101
031201
040101
040201
040301
040401
040501
040601
040701
040801
040901
041001
041101
041201

## ASICdefects
Cluster | XXX
ASIC defect classification (ASIC counts)
Cumulative
Large Gain Spread (LGS)
Date (yymmdd) | Dead | STUCKCELL | ISH=30uA Warm | ISH=30uA COLD | ISH=20uA COLD | TrimDAC loading failed | Negative offset | High offset | Low gain (<45 mV/fC) | Abnormal cal line | SAWTOOTH s-curve | Others | defective ASIC's
030501 | [12 empty] | 0
030601
030701
030801
030901
031001
031101
031201
040101
040201
040301
040401
040501
040601
040701
040801
040901
041001
041101
041201

## ASICyield
Cluster | XXX
ASIC loss yield
Cumulative
Date (yymmdd) | defective ASIC's | lost in FAILed hybrids | Visual rejects | lost in handling | lost | Loss Yield
030501 | 0 | 0 |  |  | 0 | #DIV/0!
030601
030701
030801
030901
031001
031101
031201
040101
040201
040301
040401
040501
040601
040701
040801
040901
041001
041101
041201

## Scurves
Cluster | XXX
S-curve wiggles in Noise-Occupancy plots in modules (GOOD+PASS)
Cumulative | 1 | 2 | 2.1
| Wiggles |  | (within 2) | Fraction
Date (yymmdd) | in negative(-) threshold | in boht +,-thresholds | containing >0.7fC | any wiggles | severe wiggles
030501 |  |  |  | #DIV/0! | #DIV/0!
030601
030701
030801
030901
031001
031101
031201
040101
040201
040301
040401
040501
040601
040701
040801
040901
041001
041101
041201

## Inventory
Cluster | XXX
Inventory
Cumulative | Received: |  |  |  |  | Used (including lost, damaged, in handling): |  |  |  |  | Stock (= Received - Used):
Date (yymmdd) | Sensors | Base-boards | ASIC's | PC-hybrids | ASIC-hybrids | Sensors | Base-boards | ASIC's | PC-hybrids | ASIC-hybrids | Sensors | Base-boards | ASIC's | PC-hybrids | ASIC-hybrids
030501 | [10 empty] | 0 | 0 | 0 | 0 | 0
030601
030701
030801
030901
031001
031101
031201
040101
040201
040301
040401
040501
040601
040701
040801
040901
041001
041101
041201