## Sheet1
TN-133 CIVIL AIR PATROL - WEIGHT & BALANCE WORKSHEET
|  |  |  | WEIGHT & BALANCE CALCULATION FOR | N9987H (CAPF 4187)
(C-182R NORMAL CATEGORY)
|  |  | Weight (Lbs) |  | Arm Aft Datum (Inches) |  | Moment (In-Lbs)
Licensed Empty Weight |  |  | 1854.7 |  | 36.981 |  | 68588.6607
Pilot & Front Passenger |  |  |  |  | 37 |  | 0
Passengers (Rear Seat) |  |  |  |  | 74 |  | 0
Fuel ( 88 / 65 Gal @ 6 Lbs/Gal) |  |  |  |  | 48 |  | 0
Baggage (Area A - 120# Max) * |  |  |  |  | 97 |  | 0
Baggage (Area B - 80# Max) * |  |  |  |  | 116 |  | 0
Baggage (Area C - 80# Max) * |  |  |  |  | 129 |  | 0
RAMP WEIGHT
FUEL ALLOWANCE, START - T.O. |  |  | -10 |  | 48 |  | -480
TAKEOFF WEIGHT
* Max allowable combined weight in areas A+B+C = 200# | [6 empty] | Note: Chart Box = 21#
* Max allowable combined weight in areas B+C = 80# | [6 empty] | Survival Kit = 13#
Control Lock = 4#
LIMITS | 3100 | LBS. TAKEOFF |  | ( 2950 LBS. LANDING)
SEE CENTER-OF-GRAVITY ENVELOPE BELOW
TEMPERATURE : |  | DEG. F
PRESSURE ALTITUDE : |  | FEET
DENSITY ALTITUDE : |  | FEET
TAKE OFF DISTANCE : |  | FEET |  |  |  | PILOT:
INITIAL RATE OF CLIMB : |  | FEET PER MINUTE |  |  |  | DATE :
KIAS
VR = 50
VX = 59-66 (0-10K MSL)
VY = 81-75 (0-10K MSL)
VA = 102-111 (2600-3100#)
VNO = 143
VNE = 179
VFE=10 = 140
VFE>10 = 95
VBest Glide = 75
VS1 = 50
VS0 = 40
VApch-FE=0 = 70-80
VApch-FE=40 = 60-70
VApch-Shrt Fld = 61
VGoRnd FE=20 = 55

## Record
1857.8 | 36.9308 | 68610 | 1242.2 | 3100
-0.5 | 75.5 | -37.75
-1.7 | 14 | -23.8
-3.5 | 14 | -49
-1.5 | 20.5 | -30.75
-0.5 | 15.25 | -7.625
-1.2 | 14.5 | -17.4
-8.9 | 18.6882 | -166.325
1.2 | 14 | 16.8
1.1 | 14 | 15.4
3 | 13.5 | 40.5
0.5 | 144.5 | 72.25
5.8 | 24.9914 | 144.95
1854.7 | 36.981 | 68588.625 | 1245.3 | 3100