## Req_thickness, bolt loads
c | 0.3
d | 18.18 | inch
S | 16000 | psi
E | 1 | joint eff
W | 69385.0101 | lbs
Hg | 1.2948 | inch moment arm
P | 150 | psi
cp/se | 0.0028125
1.9WHg/Sed^3 | 0.0017755
t | 1.2314
t class 150 | 1.56 | t - tr = | 0.32858
|  | ID | 18.18
|  | OD | 21
|  | area of gasket | 86.7768 | inch^2
|  | load | 69385.0101 | lbs
|  | compression | 799.5806 | psi
|  | # of bolts | 16
|  | lbs/bolt | 4336.5631 | lbs | 5683.569 | psi
|  | nut torque | 975.7267 | inch lbs
|  |  | 81.3106 | foot lbs
gasket load -operating
|  | H | 47858.3104
|  | Hp | 21526.6997
|  | W=Wml=H+Hp | 69385.0101 | lbs
|  | B | 18.18 |  | inside diameter of flange
|  | G | 20.1604 | inch | Diameter at gasket reaction
|  | P | 150 | psi
|  | b | 0.41982 | effective gasket surface seating width
|  | m | 2.7
|  | bo | 0.705 | inch
Appendix 2-5
Wm2 = bolt load to seat gasket
|  | Wm2=3.14*bGy | 62693.1909 |  | seating load ~ operating load
|  | y | 2359 | psi seating stress

## Opening_reinforcements
reinforcement
|  |  |  | Available |  | xsectionarea
|  |  | opening | nozzle |  | needed | Area available | Area available | Area Available |  | Area available | Total area |  | between pair
hole |  |  | diameter | wall | d | UG-39(b)(2) | UG-37.1 A1(a) | UG-37.1 A1(b) | A3+A41+A43 |  | UG-37.1 A5 | available |  | distance | 2x ave diam
# | X_coord | Y_coord | inch | inch | inch | inc^2 | inch^2 | inch^2 | inch^2 | te | inch^2 | A1 and A5 | 9to4 | 5.754 | 5.585
1 | 4.78 | -3.26 | 0.76 | 0.049 | 0.662 | 0.4076 |  | 1.0252 | 0.11241 |  | 0 | 1.0252 | 9to1 | 4.9808 | 4.912
2 | 5.78 | 0 | 0.76 | 0.049 | 0.662 | 0.4076 |  | 1.0252 | 0.11241 |  | 0 | 1.0252 | 9to8 | 7.5272 | 6.656
3 | 1.11 | 2.66 | 0.76 | 0.049 | 0.662 | 0.4076 |  | 1.0252 | 0.11241 |  | 0 | 1.0252 | 9to5 | 6.8451 | 2.52
4 | 3 | 0.25 | 1.335 | 0.109 | 1.117 | 0.68775 |  | 1.0252 | 0.28929 |  | 0 | 1.0252 | 6to8 | 9.6656 | 4.926
5 | -6.38 | -2.18 | 2.52 | 0.12 | 2.28 | 1.4038 |  | 1.0252 | 0.3264 | 0.5 | 0.615 | 1.6402 | 5to8 | 5.1292 | 4.926
6 | 6 | 0 | 2.52 | 0.12 | 2.28 | 1.4038 |  | 1.0252 | 0.3264 | 0.5 | 0.615 | 1.6402 | 4to1 | 3.9355 | 2.095
7 | 4.09 | 4.09 | 1.25 | 0 | 1.25 | 0.76964 |  | 1.0252 | 0 |  | 0 | 1.0252 | 4to3 | 3.0627 | 2.095
8 | -3.45 | 2.03 | 2.406 | 0.154 | 2.098 | 1.2918 |  | 1.0252 | 0.4503 | 0.5 | 0.672 | 1.6972 | 4to2 | 2.7912 | 2.095
9 | 0 | -4.66 | 4.25 | 0 | 4.25 | 2.6168 | 1.3965 |  | 0 | 0.5 | 1.625 | 3.0215 | 4to8 | 6.6911 | 3.741
10 | 6.5 | 2.66 | 1.05 | 0 | 1.05 | 0.6465 |  | 1.0252 | 0 |  | 0 | 1.0252
[13 empty] | 3to8 | 4.6033 | 3.166
[13 empty] | 3to6 | 5.5667 | 3.28
[13 empty] | 7to10 | 2.8023 | 2.3

## Nozzle-wall
Stress Nozzle Wall
UG-27
|  |  | opening | nozzle |  | MAWP | Internal Pressure
hole |  |  | diameter | wall | Inner Diam | Nozzle | Circ. | Long.
# | X_coord | Y_coord | inch | inch | inch | psi | t_min (inch) | t_min (inch)
1 | 4.78 | -3.26 | 0.76 | 0.049 | 0.662 | 150 | 0.0088819 | 0.0043476
2 | 5.78 | 0 | 0.76 | 0.049 | 0.662 | 150 | 0.0088819 | 0.0043476
3 | 1.11 | 2.66 | 0.76 | 0.049 | 0.662 | 150 | 0.0088819 | 0.0043476
4 | 3 | 0.25 | 1.335 | 0.109 | 1.117 | 150 | 0.014987 | 0.0073358
5 | -6.38 | -2.18 | 2.52 | 0.12 | 2.28 | 150 | 0.03059 | 0.014974
6 | 6 | 0 | 2.52 | 0.12 | 2.28 | 150 | 0.03059 | 0.014974
7 | 4.09 | 4.09 | 1.25 | 0 | 1.25
8 | -3.45 | 2.03 | 2.406 | 0.154 | 2.098 | 150 | 0.028148 | 0.013778
9 | 0 | -4.66 | 4.25 | 0 | 4.25
10 | 6.5 | 2.66 | 1.05 | 0 | 1.05