## Main
User Inputs: |  |  |  |  | Fill in blue boxes as labled
| Start Date | 2002-01-01 | Infiltration (m3/day) | 0 | Start and end dates entered in mm/dd/yyyy format
Ponds Labels: 1, 1A, 2, 2A, 3, 4, 5, 6, 6A, 7, 7A, 8, Other
| End Date | 2002-12-31 | Rainfall Type | Dry | Infiltration volume entered as cubic meters per day
Rainfall Types: Average, Wet, Dry
| Pond | 1 | Run model by pressing: CTRL + m

## Rainfall
Date | average (mm) | dry (mm) | wet (mm)
2002-01-01 | 4.1275 | 0 | 3.81
2002-01-02 | 4.7625 | 0.25 | 5.08
2002-01-03 | 3.175 | 0 | 7.62
2002-01-04 | 2.5088 | 0 | 11.43
2002-01-05 | 0.76 | 0.25 | 5.33
2002-01-06 | 1.7138 | 0 | 10.16
2002-01-07 | 2.2225 | 0 | 14.22
2002-01-08 | 7.11 | 0.25 | 43.94
2002-01-09 | 7.2387 | 0 | 50.8
2002-01-10 | 5.9688 | 0 | 17.78
2002-01-11 | 6.8887 | 0 | 2.79
2002-01-12 | 3.015 | 0 | 5.59
2002-01-13 | 2.095 | 0 | 12.19
2002-01-14 | 4.4125 | 2.54 | 7.87
2002-01-15 | 4.5075 | 8.38 | 1.02
2002-01-16 | 6.1913 | 1.02 | 0
2002-01-17 | 0.47625 | 2.29 | 0.25
2002-01-18 | 5.9363 | 7.87 | 0
2002-01-19 | 2 | 9.91 | 0
2002-01-20 | 3.3338 | 3.56 | 9.65
2002-01-21 | 1.1425 | 0 | 5.08
2002-01-22 | 10.8275 | 6.86 | 29.21
2002-01-23 | 10.0962 | 2.29 | 14.48
2002-01-24 | 10.4775 | 0 | 4.32
2002-01-25 | 8.795 | 0 | 0
2002-01-26 | 10.1275 | 5.84 | 28.96
2002-01-27 | 2.4438 | 0 | 16.76
2002-01-28 | 1.3325 | 0 | 4.57
2002-01-29 | 1.4287 | 0 | 0
2002-01-30 | 3.9362 | 0.25 | 21.08
2002-01-31 | 1.4475 | 4.73 | 0.25
2002-02-01 | 3.08 | 0 | 0
2002-02-02 | 8.5725 | 0 | 0
2002-02-03 | 2.92 | 0 | 0
2002-02-04 | 1.46 | 0 | 0
2002-02-05 | 3.0162 | 0 | 0
2002-02-06 | 8.715 | 5.72 | 0
2002-02-07 | 3.1088 | 1.24 | 0
2002-02-08 | 2.4337 | 1.43 | 11.94
2002-02-09 | 4.255 | 9.91 | 0
2002-02-10 | 2.6662 | 0.25 | 0
2002-02-11 | 5.8425 | 0 | 0
2002-02-12 | 3.6513 | 0 | 0
2002-02-13 | 6.8587 | 4.32 | 3.56
2002-02-14 | 3.6187 | 0 | 0.25
2002-02-15 | 1.9688 | 0 | 0
2002-02-16 | 3.16 | 0.89 | 0
2002-02-17 | 5.4287 | 1.52 | 0
2002-02-18 | 3.9038 | 2.79 | 0
2002-02-19 | 11.2075 | 0 | 0
2002-02-20 | 7.4475 | 7.78 | 0.25
2002-02-21 | 10.2875 | 1.78 | 0
2002-02-22 | 4.9837 | 0.25 | 0
2002-02-23 | 2.4137 | 0 | 0
2002-02-24 | 3.9362 | 9.4 | 0
2002-02-25 | 1.7463 | 3.81 | 0
2002-02-26 | 1.175 | 0 | 0
2002-02-27 | 1.7775 | 0 | 0
2002-02-28 | 3.8112 | 4.83 | 0.51
2002-03-01 | 2.2212 | 0.25 | 0
2002-03-02 | 5.015 | 2.79 | 30.99
2002-03-03 | 1.905 | 0 | 5.08
2002-03-04 | 2.3813 | 0 | 1.78
2002-03-05 | 4.7938 | 0 | 2.03
2002-03-06 | 0.6975 | 0 | 0
2002-03-07 | 0.5075 | 0 | 0
2002-03-08 | 6.085 | 4.48 | 31.75
2002-03-09 | 6.6037 | 1.27 | 36.83
2002-03-10 | 4.8587 | 0 | 34.04
2002-03-11 | 2.4762 | 0 | 18.29
2002-03-12 | 2.4438 | 0 | 1.52
2002-03-13 | 4.2875 | 0 | 16.26
2002-03-14 | 2.2538 | 5.84 | 12.19
2002-03-15 | 0.0625 | 0.25 | 0.25
2002-03-16 | 1.4925 | 0 | 0
2002-03-17 | 0 | 0 | 0
2002-03-18 | 0.57125 | 0 | 4.32
2002-03-19 | 0.66625 | 5.33 | 0
2002-03-20 | 2.6025 | 0.25 | 20.57
2002-03-21 | 1.3975 | 0.51 | 6.86
2002-03-22 | 3.2062 | 1.52 | 23.62
2002-03-23 | 2.3487 | 1.52 | 4.06
2002-03-24 | 1.735 | 6.26 | 0
2002-03-25 | 0.9525 | 3.81 | 0
2002-03-26 | 0 | 0 | 0
2002-03-27 | 0 | 0 | 0
2002-03-28 | 0.19125 | 0 | 0
2002-03-29 | 0.03125 | 0 | 0
2002-03-30 | 0.54 | 2.29 | 0
2002-03-31 | 1.0475 | 0 | 0
2002-04-01 | 0.25333 | 0 | 0
2002-04-02 | 6.52 | 0 | 0
2002-04-03 | 1.6367 | 0 | 0
2002-04-04 | 0.14111 | 0 | 0
2002-04-05 | 0.38444 | 3.46 | 0
2002-04-06 | 0.73333 | 0 | 0.25
2002-04-07 | 0.31 | 0 | 2.79
2002-04-08 | 1.4 | 2.19 | 1.52
2002-04-09 | 0.16889 | 0 | 0
2002-04-10 | 1.0156 | 5.84 | 0
2002-04-11 | 0.20444 | 1.84 | 0
2002-04-12 | 0.84667 | 0 | 2.03
2002-04-13 | 1.4678 | 0 | 1.02
2002-04-14 | 0.084444 | 0 | 0.51
2002-04-15 | 0.45111 | 0 | 2.79
2002-04-16 | 0.17 | 0 | 0
2002-04-17 | 4.6578 | 0 | 1.78
2002-04-18 | 1.8911 | 0 | 0
2002-04-19 | 0.16889 | 0 | 0
2002-04-20 | 1.1856 | 0 | 2.03
2002-04-21 | 0.027778 | 0 | 0
2002-04-22 | 0.14111 | 0 | 0
2002-04-23 | 2.1444 | 0 | 0
2002-04-24 | 0.31 | 0 | 0
2002-04-25 | 1.4111 | 0 | 0
2002-04-26 | 0 | 0 | 0
2002-04-27 | 0.19778 | 0 | 1.78
2002-04-28 | 0.33889 | 0 | 3.05
2002-04-29 | 0.027778 | 0 | 0.25
2002-04-30 | 1.0444 | 0 | 9.4
2002-05-01 | 1.0167 | 0 | 6.86
2002-05-02 | 0.76111 | 1.52 | 0
2002-05-03 | 0.50778 | 1.02 | 0
2002-05-04 | 0.084444 | 0 | 0
2002-05-05 | 0.11333 | 0 | 0
2002-05-06 | 2.7378 | 0 | 0
2002-05-07 | 1.2989 | 0 | 0
2002-05-08 | 0.84667 | 0 | 0
2002-05-09 | 0.81778 | 0 | 2.79
2002-05-10 | 0 | 0 | 0
2002-05-11 | 0.45111 | 0 | 0
2002-05-12 | 3.0489 | 0 | 4.83
2002-05-13 | 0.19778 | 0 | 1.78
2002-05-14 | 0.056667 | 0 | 0.51
2002-05-15 | 1.0444 | 0 | 0
2002-05-16 | 7.1967 | 0 | 0
2002-05-17 | 0.76222 | 0 | 0
2002-05-18 | 0.64889 | 0 | 0
2002-05-19 | 0.39556 | 0 | 0
2002-05-20 | 0 | 0 | 0
2002-05-21 | 0 | 0 | 0
2002-05-22 | 0.22556 | 0 | 0
2002-05-23 | 0.73333 | 0 | 0
2002-05-24 | 1.0444 | 0 | 0
2002-05-25 | 0.027778 | 0 | 0
2002-05-26 | 0.62222 | 0 | 0
2002-05-27 | 1.9189 | 0 | 0
2002-05-28 | 1.8622 | 0 | 0
2002-05-29 | 0.96 | 0 | 0
2002-05-30 | 0.95889 | 0 | 0
2002-05-31 | 0.14111 | 0 | 0
2002-06-01 | 0 | 0 | 0
2002-06-02 | 0 | 0 | 0
2002-06-03 | 0.70556 | 0 | 0
2002-06-04 | 1.4111 | 0 | 0
2002-06-05 | 0.16889 | 0 | 0
2002-06-06 | 0 | 0 | 0
2002-06-07 | 0 | 0 | 0
2002-06-08 | 0.11333 | 0 | 0
2002-06-09 | 0.33889 | 0 | 0
2002-06-10 | 0 | 0 | 0
2002-06-11 | 0 | 0 | 0
2002-06-12 | 0 | 0 | 0
2002-06-13 | 0.027778 | 0 | 0
2002-06-14 | 0.14111 | 0 | 1.27
2002-06-15 | 0.87444 | 0 | 7.87
2002-06-16 | 0.64889 | 0 | 5.84
2002-06-17 | 0 | 0 | 0
2002-06-18 | 0 | 0 | 0
2002-06-19 | 0 | 0 | 0
2002-06-20 | 0 | 0 | 0
2002-06-21 | 0 | 0 | 0
2002-06-22 | 0 | 0 | 0
2002-06-23 | 0 | 0 | 0
2002-06-24 | 0 | 0 | 0
2002-06-25 | 0 | 0 | 0
2002-06-26 | 0 | 0 | 0
2002-06-27 | 0 | 0 | 0
2002-06-28 | 0 | 0 | 0
2002-06-29 | 0 | 0 | 0
2002-06-30 | 0 | 0 | 0
2002-07-01 | 0 | 0 | 0
2002-07-02 | 0 | 0 | 0
2002-07-03 | 0 | 0 | 0
2002-07-04 | 0 | 0 | 0
2002-07-05 | 0 | 0 | 0
2002-07-06 | 0 | 0 | 0
2002-07-07 | 0 | 0 | 0
2002-07-08 | 0 | 0 | 0
2002-07-09 | 0 | 0 | 0
2002-07-10 | 0 | 0 | 0
2002-07-11 | 0 | 0 | 0
2002-07-12 | 0 | 0 | 0
2002-07-13 | 0 | 0 | 0
2002-07-14 | 0 | 0 | 0
2002-07-15 | 0 | 0 | 0
2002-07-16 | 0 | 0 | 0
2002-07-17 | 0 | 0 | 0
2002-07-18 | 0 | 0 | 0
2002-07-19 | 0.11333 | 0 | 1.02
2002-07-20 | 0 | 0 | 0
2002-07-21 | 0 | 0 | 0
2002-07-22 | 0 | 0 | 0
2002-07-23 | 0 | 0 | 0
2002-07-24 | 0 | 0 | 0
2002-07-25 | 0 | 0 | 0
2002-07-26 | 0 | 0 | 0
2002-07-27 | 0 | 0 | 0
2002-07-28 | 0 | 0 | 0
2002-07-29 | 0 | 0 | 0
2002-07-30 | 0 | 0 | 0
2002-07-31 | 0 | 0 | 0
2002-08-01 | 0 | 0 | 0
2002-08-02 | 0 | 0 | 0
2002-08-03 | 0 | 0 | 0
2002-08-04 | 0 | 0 | 0
2002-08-05 | 0 | 0 | 0
2002-08-06 | 0.084444 | 0 | 0
2002-08-07 | 0 | 0 | 0
2002-08-08 | 0 | 0 | 0
2002-08-09 | 0 | 0 | 0
2002-08-10 | 0 | 0 | 0
2002-08-11 | 0 | 0 | 0
2002-08-12 | 0 | 0 | 0
2002-08-13 | 0 | 0 | 0
2002-08-14 | 0 | 0 | 0
2002-08-15 | 0 | 0 | 0
2002-08-16 | 0 | 0 | 0
2002-08-17 | 0 | 0 | 0
2002-08-18 | 0 | 0 | 0
2002-08-19 | 1.5522 | 0 | 0
2002-08-20 | 0.62111 | 0 | 0
2002-08-21 | 0 | 0 | 0
2002-08-22 | 0 | 0 | 0
2002-08-23 | 0 | 0 | 0
2002-08-24 | 0 | 0 | 0
2002-08-25 | 0 | 0 | 0
2002-08-26 | 0 | 0 | 0
2002-08-27 | 0 | 0 | 0
2002-08-28 | 0 | 0 | 0
2002-08-29 | 0 | 0 | 0
2002-08-30 | 0 | 0 | 0
2002-08-31 | 0 | 0 | 0
2002-09-01 | 0.19778 | 0 | 0
2002-09-02 | 0.056667 | 0 | 0
2002-09-03 | 0 | 0 | 0
2002-09-04 | 0 | 0 | 0
2002-09-05 | 0 | 0 | 0
2002-09-06 | 0 | 0 | 0
2002-09-07 | 0 | 0 | 0
2002-09-08 | 0 | 0 | 0
2002-09-09 | 0.027778 | 0.25 | 0
2002-09-10 | 0 | 0 | 0
2002-09-11 | 0 | 0 | 0
2002-09-12 | 0 | 0 | 0
2002-09-13 | 0 | 0 | 0
2002-09-14 | 0.14111 | 0 | 0
2002-09-15 | 0 | 0 | 0
2002-09-16 | 0 | 0 | 0
2002-09-17 | 0.53667 | 0 | 0
2002-09-18 | 0 | 0 | 0
2002-09-19 | 0 | 0 | 0
2002-09-20 | 0 | 0 | 0
2002-09-21 | 0 | 0 | 0
2002-09-22 | 0.22556 | 0 | 0
2002-09-23 | 0.027778 | 0 | 0
2002-09-24 | 0.67778 | 0 | 0
2002-09-25 | 0 | 0 | 0
2002-09-26 | 0.14111 | 0 | 0
2002-09-27 | 0.056667 | 0 | 0
2002-09-28 | 0.027778 | 0 | 0
2002-09-29 | 0 | 0 | 0
2002-09-30 | 0.084444 | 0 | 0
2002-10-01 | 0.11333 | 0 | 0
2002-10-02 | 0.11333 | 0 | 0
2002-10-03 | 0 | 0 | 0
2002-10-04 | 3.2733 | 0 | 0
2002-10-05 | 0.64889 | 0 | 0
2002-10-06 | 0.055556 | 0.25 | 0
2002-10-07 | 0 | 0 | 0
2002-10-08 | 1.8622 | 0 | 0
2002-10-09 | 1.1856 | 0 | 0
2002-10-10 | 0.70556 | 0 | 0
2002-10-11 | 0.027778 | 0 | 0.25
2002-10-12 | 0.027778 | 0 | 0
2002-10-13 | 0 | 0 | 0
2002-10-14 | 1.4956 | 0 | 0
2002-10-15 | 1.0156 | 0 | 0
2002-10-16 | 0 | 0 | 0
2002-10-17 | 0 | 0 | 0
2002-10-18 | 0 | 0 | 0
2002-10-19 | 0 | 0 | 0
2002-10-20 | 0 | 0 | 0
2002-10-21 | 0 | 0 | 0
2002-10-22 | 0 | 0 | 0
2002-10-23 | 0 | 0 | 0
2002-10-24 | 1.6656 | 0 | 0
2002-10-25 | 1.1011 | 0 | 0
2002-10-26 | 1.8067 | 0 | 0
2002-10-27 | 0.13 | 0.92 | 0
2002-10-28 | 1.2133 | 0 | 0
2002-10-29 | 0.055556 | 0 | 0
2002-10-30 | 2.2856 | 0 | 0
2002-10-31 | 0.59222 | 0 | 4.32
2002-11-01 | 0.11222 | 0 | 0.25
2002-11-02 | 0.027778 | 0 | 0
2002-11-03 | 0.14111 | 0 | 0.25
2002-11-04 | 0.25444 | 0 | 0
2002-11-05 | 8.1 | 0 | 0
2002-11-06 | 2.6811 | 0 | 0
2002-11-07 | 2.6411 | 1.68 | 0.25
2002-11-08 | 0.64889 | 2.79 | 0
2002-11-09 | 4.2044 | 0 | 0.51
2002-11-10 | 4.4578 | 1.27 | 0.25
2002-11-11 | 1.1 | 0 | 0
2002-11-12 | 0.50778 | 0 | 0
2002-11-13 | 1.3544 | 0 | 0
2002-11-14 | 3.6122 | 0.51 | 0
2002-11-15 | 4.7122 | 0.25 | 0
2002-11-16 | 3.64 | 0.25 | 0
2002-11-17 | 4.5156 | 0 | 0.25
2002-11-18 | 1.8622 | 0.25 | 0
2002-11-19 | 2.7844 | 6.51 | 0
2002-11-20 | 0.64889 | 0 | 0
2002-11-21 | 1.2967 | 1.52 | 0.76
2002-11-22 | 2.37 | 0 | 0
2002-11-23 | 1.89 | 0 | 0
2002-11-24 | 2.1156 | 0 | 0
2002-11-25 | 3.7256 | 0 | 0
2002-11-26 | 2.7078 | 0.25 | 0
2002-11-27 | 0.48 | 0 | 0
2002-11-28 | 0.42222 | 0 | 0
2002-11-29 | 6.2378 | 4.83 | 0
2002-11-30 | 3.4433 | 6.86 | 0
2002-12-01 | 0.87444 | 0.25 | 1.27
2002-12-02 | 0.84556 | 1.02 | 0.25
2002-12-03 | 5.1089 | 0 | 2.29
2002-12-04 | 3.7822 | 0 | 3.56
2002-12-05 | 3.5844 | 0 | 0
2002-12-06 | 1.1 | 0.76 | 0.51
2002-12-07 | 3.3289 | 0.25 | 0.25
2002-12-08 | 1.0444 | 0 | 0.25
2002-12-09 | 2.8678 | 0.67 | 0
2002-12-10 | 3.7811 | 0.25 | 5.33
2002-12-11 | 16.0267 | 0 | 113.5
2002-12-12 | 5.22 | 0 | 34.54
2002-12-13 | 1.9478 | 0 | 10.92
2002-12-14 | 3.8944 | 0 | 0.25
2002-12-15 | 1.4678 | 0 | 11.94
2002-12-16 | 0.11333 | 0 | 0
2002-12-17 | 0.31 | 0 | 0
2002-12-18 | 0.25333 | 0.25 | 0.25
2002-12-19 | 0.084444 | 0 | 0
2002-12-20 | 1.2422 | 0 | 0
2002-12-21 | 4.5144 | 0 | 0.25
2002-12-22 | 1.6367 | 0 | 9.14
2002-12-23 | 0.36667 | 0 | 0.25
2002-12-24 | 1.6089 | 0 | 0
2002-12-25 | 0.027778 | 0 | 0
2002-12-26 | 3.6122 | 0 | 0
2002-12-27 | 1.9178 | 0 | 0.25
2002-12-28 | 0.16889 | 0 | 0.25
2002-12-29 | 3.8656 | 0 | 16.51
2002-12-30 | 2.9911 | 0.25 | 0.51
2002-12-31 | 1.9178 | 0 | 0

## Evaporation
Date | Evaporation (mm)
2002-01-01 | 0.89314
2002-01-02 | 1.0154
2002-01-03 | 1.0515
2002-01-04 | 0.7229
2002-01-05 | 1.3586
2002-01-06 | 1.1152
2002-01-07 | 0.81814
2002-01-08 | 0.66244
2002-01-09 | 0.53924
2002-01-10 | 0.70668
2002-01-11 | 0.65691
2002-01-12 | 0.78623
2002-01-13 | 0.95977
2002-01-14 | 0.71243
2002-01-15 | 0.80376
2002-01-16 | 1.1309
2002-01-17 | 0.9907
2002-01-18 | 0.73733
2002-01-19 | 1.0311
2002-01-20 | 0.69093
2002-01-21 | 0.83811
2002-01-22 | 0.88393
2002-01-23 | 0.65927
2002-01-24 | 0.88854
2002-01-25 | 1.0574
2002-01-26 | 0.81099
2002-01-27 | 1.399
2002-01-28 | 1.4164
2002-01-29 | 1.4783
2002-01-30 | 1.0503
2002-01-31 | 1.1303
2002-02-01 | 1.2945
2002-02-02 | 1.2725
2002-02-03 | 1.0869
2002-02-04 | 1.2509
2002-02-05 | 1.2241
2002-02-06 | 1.0274
2002-02-07 | 1.169
2002-02-08 | 1.3931
2002-02-09 | 1.3974
2002-02-10 | 1.2448
2002-02-11 | 1.4985
2002-02-12 | 1.3081
2002-02-13 | 1.7501
2002-02-14 | 1.754
2002-02-15 | 1.5802
2002-02-16 | 1.0533
2002-02-17 | 1.6847
2002-02-18 | 1.4276
2002-02-19 | 1.2495
2002-02-20 | 1.4547
2002-02-21 | 1.8484
2002-02-22 | 1.8161
2002-02-23 | 2.349
2002-02-24 | 1.8038
2002-02-25 | 1.7652
2002-02-26 | 1.6202
2002-02-27 | 2.1877
2002-02-28 | 1.9574
2002-03-01 | 1.8625
2002-03-02 | 2.1784
2002-03-03 | 2.3541
2002-03-04 | 1.8567
2002-03-05 | 1.4954
2002-03-06 | 2.4348
2002-03-07 | 2.3201
2002-03-08 | 1.8538
2002-03-09 | 2.3074
2002-03-10 | 2.3138
2002-03-11 | 2.5313
2002-03-12 | 2.7594
2002-03-13 | 2.3258
2002-03-14 | 2.75
2002-03-15 | 2.895
2002-03-16 | 2.6726
2002-03-17 | 2.9653
2002-03-18 | 3.0586
2002-03-19 | 2.7042
2002-03-20 | 2.7069
2002-03-21 | 2.9617
2002-03-22 | 2.9409
2002-03-23 | 2.4691
2002-03-24 | 2.6335
2002-03-25 | 3.2179
2002-03-26 | 3.6404
2002-03-27 | 3.8862
2002-03-28 | 3.4312
2002-03-29 | 3.845
2002-03-30 | 3.4409
2002-03-31 | 3.6377
2002-04-01 | 4.3724
2002-04-02 | 4.0327
2002-04-03 | 4.1017
2002-04-04 | 3.8028
2002-04-05 | 3.4238
2002-04-06 | 2.3888
2002-04-07 | 3.3287
2002-04-08 | 3.3775
2002-04-09 | 3.5361
2002-04-10 | 3.6127
2002-04-11 | 3.9191
2002-04-12 | 3.469
2002-04-13 | 3.8972
2002-04-14 | 4.2528
2002-04-15 | 3.8571
2002-04-16 | 3.7941
2002-04-17 | 3.4591
2002-04-18 | 3.3094
2002-04-19 | 4.1047
2002-04-20 | 3.4128
2002-04-21 | 4.2269
2002-04-22 | 4.2476
2002-04-23 | 4.2592
2002-04-24 | 4.8636
2002-04-25 | 4.2089
2002-04-26 | 4.6582
2002-04-27 | 4.7888
2002-04-28 | 4.3382
2002-04-29 | 5.1324
2002-04-30 | 4.8894
2002-05-01 | 4.65
2002-05-02 | 4.8998
2002-05-03 | 4.7577
2002-05-04 | 4.9907
2002-05-05 | 4.7376
2002-05-06 | 4.6643
2002-05-07 | 4.6402
2002-05-08 | 4.1469
2002-05-09 | 4.5677
2002-05-10 | 4.8629
2002-05-11 | 4.3344
2002-05-12 | 4.2169
2002-05-13 | 4.6157
2002-05-14 | 4.6116
2002-05-15 | 4.1265
2002-05-16 | 4.7074
2002-05-17 | 4.4986
2002-05-18 | 4.822
2002-05-19 | 4.8826
2002-05-20 | 4.9593
2002-05-21 | 5.1144
2002-05-22 | 4.8398
2002-05-23 | 4.9758
2002-05-24 | 4.5259
2002-05-25 | 5.1963
2002-05-26 | 4.4275
2002-05-27 | 3.9126
2002-05-28 | 4.7389
2002-05-29 | 4.9242
2002-05-30 | 5.0886
2002-05-31 | 5.5754
2002-06-01 | 5.1144
2002-06-02 | 5.3305
2002-06-03 | 4.3858
2002-06-04 | 5.1664
2002-06-05 | 5.7109
2002-06-06 | 5.5658
2002-06-07 | 5.4948
2002-06-08 | 5.7006
2002-06-09 | 5.2439
2002-06-10 | 5.7736
2002-06-11 | 5.4281
2002-06-12 | 5.9195
2002-06-13 | 6.2166
2002-06-14 | 5.8407
2002-06-15 | 6.1149
2002-06-16 | 5.6484
2002-06-17 | 5.6544
2002-06-18 | 6.1682
2002-06-19 | 5.9211
2002-06-20 | 5.8758
2002-06-21 | 5.8041
2002-06-22 | 5.8484
2002-06-23 | 5.8649
2002-06-24 | 5.9628
2002-06-25 | 6.4092
2002-06-26 | 6.0129
2002-06-27 | 5.7416
2002-06-28 | 5.7734
2002-06-29 | 5.8144
2002-06-30 | 5.8392
2002-07-01 | 6.2535
2002-07-02 | 6.1357
2002-07-03 | 5.723
2002-07-04 | 5.3701
2002-07-05 | 5.7256
2002-07-06 | 5.8724
2002-07-07 | 5.8601
2002-07-08 | 5.7196
2002-07-09 | 5.3144
2002-07-10 | 5.4011
2002-07-11 | 5.6013
2002-07-12 | 5.733
2002-07-13 | 5.5612
2002-07-14 | 5.7476
2002-07-15 | 5.6992
2002-07-16 | 5.3781
2002-07-17 | 4.8199
2002-07-18 | 5.5764
2002-07-19 | 5.6315
2002-07-20 | 5.2097
2002-07-21 | 5.3457
2002-07-22 | 5.6305
2002-07-23 | 4.8723
2002-07-24 | 5.6927
2002-07-25 | 5.64
2002-07-26 | 5.4739
2002-07-27 | 5.2625
2002-07-28 | 5.1533
2002-07-29 | 5.423
2002-07-30 | 5.1731
2002-07-31 | 5.5056
2002-08-01 | 5.7951
2002-08-02 | 5.5478
2002-08-03 | 5.7349
2002-08-04 | 5.6342
2002-08-05 | 5.3533
2002-08-06 | 5.0088
2002-08-07 | 5.3301
2002-08-08 | 5.2688
2002-08-09 | 4.9862
2002-08-10 | 4.9381
2002-08-11 | 5.2536
2002-08-12 | 5.4009
2002-08-13 | 5.3879
2002-08-14 | 5.1879
2002-08-15 | 5.141
2002-08-16 | 5.2295
2002-08-17 | 5.3384
2002-08-18 | 4.8467
2002-08-19 | 4.6034
2002-08-20 | 4.4968
2002-08-21 | 5.1256
2002-08-22 | 5.2707
2002-08-23 | 4.8182
2002-08-24 | 4.7734
2002-08-25 | 4.5997
2002-08-26 | 4.5639
2002-08-27 | 4.8538
2002-08-28 | 4.9326
2002-08-29 | 4.7081
2002-08-30 | 4.2232
2002-08-31 | 4.3096
2002-09-01 | 4.3368
2002-09-02 | 4.3736
2002-09-03 | 4.3188
2002-09-04 | 4.7243
2002-09-05 | 4.6931
2002-09-06 | 4.6146
2002-09-07 | 4.7248
2002-09-08 | 4.685
2002-09-09 | 4.4258
2002-09-10 | 4.256
2002-09-11 | 4.229
2002-09-12 | 3.9284
2002-09-13 | 4.0031
2002-09-14 | 3.3232
2002-09-15 | 3.8982
2002-09-16 | 4.146
2002-09-17 | 3.884
2002-09-18 | 3.9552
2002-09-19 | 4.2074
2002-09-20 | 4.2183
2002-09-21 | 3.7225
2002-09-22 | 3.1394
2002-09-23 | 3.263
2002-09-24 | 3.814
2002-09-25 | 3.4087
2002-09-26 | 3.7526
2002-09-27 | 3.5188
2002-09-28 | 3.9044
2002-09-29 | 3.4416
2002-09-30 | 3.6002
2002-10-01 | 3.1094
2002-10-02 | 3.4806
2002-10-03 | 3.5087
2002-10-04 | 3.3158
2002-10-05 | 3.379
2002-10-06 | 3.2111
2002-10-07 | 3.2272
2002-10-08 | 2.9951
2002-10-09 | 3.2748
2002-10-10 | 2.9259
2002-10-11 | 2.8128
2002-10-12 | 3.1761
2002-10-13 | 3.2048
2002-10-14 | 3.1344
2002-10-15 | 3.1101
2002-10-16 | 3.5164
2002-10-17 | 2.9889
2002-10-18 | 3.0123
2002-10-19 | 2.5434
2002-10-20 | 2.6449
2002-10-21 | 2.457
2002-10-22 | 3.059
2002-10-23 | 3.0123
2002-10-24 | 2.8615
2002-10-25 | 2.5038
2002-10-26 | 2.3562
2002-10-27 | 2.1462
2002-10-28 | 2.3015
2002-10-29 | 2.0006
2002-10-30 | 1.9612
2002-10-31 | 1.6257
2002-11-01 | 1.9288
2002-11-02 | 2.1879
2002-11-03 | 1.8474
2002-11-04 | 1.9336
2002-11-05 | 1.8427
2002-11-06 | 1.4572
2002-11-07 | 1.9495
2002-11-08 | 1.8942
2002-11-09 | 1.6264
2002-11-10 | 1.1093
2002-11-11 | 1.6354
2002-11-12 | 1.5474
2002-11-13 | 1.6984
2002-11-14 | 1.6394
2002-11-15 | 1.082
2002-11-16 | 1.169
2002-11-17 | 1.1935
2002-11-18 | 1.3745
2002-11-19 | 1.1659
2002-11-20 | 1.157
2002-11-21 | 0.90333
2002-11-22 | 0.8733
2002-11-23 | 1.084
2002-11-24 | 1.0114
2002-11-25 | 1.2059
2002-11-26 | 1.0345
2002-11-27 | 0.99928
2002-11-28 | 0.91627
2002-11-29 | 0.83912
2002-11-30 | 1.0593
2002-12-01 | 0.96929
2002-12-02 | 1.1384
2002-12-03 | 1.0784
2002-12-04 | 0.99653
2002-12-05 | 0.79198
2002-12-06 | 0.85554
2002-12-07 | 0.95935
2002-12-08 | 0.76048
2002-12-09 | 1.0296
2002-12-10 | 0.93753
2002-12-11 | 0.77771
2002-12-12 | 0.85049
2002-12-13 | 0.79101
2002-12-14 | 0.96625
2002-12-15 | 1.1807
2002-12-16 | 1.1067
2002-12-17 | 0.99033
2002-12-18 | 1.2769
2002-12-19 | 1.6398
2002-12-20 | 1.0852
2002-12-21 | 1.2383
2002-12-22 | 1.0161
2002-12-23 | 1.1454
2002-12-24 | 1.256
2002-12-25 | 1.3579
2002-12-26 | 0.98045
2002-12-27 | 0.87358
2002-12-28 | 0.93003
2002-12-29 | 0.9166
2002-12-30 | 0.83867
2002-12-31 | 0.78655

## InflowOutflow
Date | Inflow (m3) | Outflow (m3) | Inflow Salinity
2002-01-01 | 2000000 |  | 40
2002-01-02
2002-01-03
2002-01-04
2002-01-05
2002-01-06
2002-01-07
2002-01-08
2002-01-09
2002-01-10
2002-01-11
2002-01-12
2002-01-13
2002-01-14
2002-01-15
2002-01-16
2002-01-17
2002-01-18
2002-01-19
2002-01-20
2002-01-21
2002-01-22
2002-01-23
2002-01-24
2002-01-25
2002-01-26
2002-01-27
2002-01-28
2002-01-29
2002-01-30
2002-01-31
2002-02-01
2002-02-02
2002-02-03
2002-02-04
2002-02-05
2002-02-06
2002-02-07
2002-02-08 | 10000 |  | 65
2002-02-09 | 10000 |  | 65
2002-02-10 | 10000 |  | 65
2002-02-11 | 10000 |  | 65
2002-02-12 | 10000 |  | 65
2002-02-13 | 10000 |  | 65
2002-02-14 | 10000 |  | 65
2002-02-15 | 10000 |  | 65
2002-02-16 | 10000 |  | 65
2002-02-17 | 10000 |  | 65
2002-02-18 | 10000 |  | 65
2002-02-19 | 10000 |  | 65
2002-02-20
2002-02-21
2002-02-22
2002-02-23
2002-02-24
2002-02-25
2002-02-26
2002-02-27
2002-02-28
2002-03-01
2002-03-02
2002-03-03
2002-03-04
2002-03-05
2002-03-06
2002-03-07
2002-03-08
2002-03-09
2002-03-10
2002-03-11
2002-03-12
2002-03-13
2002-03-14
2002-03-15
2002-03-16
2002-03-17
2002-03-18
2002-03-19
2002-03-20
2002-03-21
2002-03-22
2002-03-23
2002-03-24
2002-03-25
2002-03-26
2002-03-27
2002-03-28
2002-03-29
2002-03-30
2002-03-31
2002-04-01
2002-04-02
2002-04-03
2002-04-04
2002-04-05
2002-04-06
2002-04-07
2002-04-08
2002-04-09
2002-04-10
2002-04-11
2002-04-12
2002-04-13
2002-04-14
2002-04-15
2002-04-16
2002-04-17
2002-04-18
2002-04-19
2002-04-20
2002-04-21
2002-04-22
2002-04-23
2002-04-24
2002-04-25
2002-04-26
2002-04-27
2002-04-28
2002-04-29
2002-04-30
2002-05-01
2002-05-02
2002-05-03
2002-05-04
2002-05-05
2002-05-06
2002-05-07
2002-05-08
2002-05-09
2002-05-10
2002-05-11
2002-05-12
2002-05-13
2002-05-14
2002-05-15
2002-05-16
2002-05-17
2002-05-18
2002-05-19
2002-05-20
2002-05-21
2002-05-22
2002-05-23
2002-05-24
2002-05-25
2002-05-26
2002-05-27
2002-05-28
2002-05-29
2002-05-30
2002-05-31
2002-06-01
2002-06-02
2002-06-03
2002-06-04
2002-06-05
2002-06-06
2002-06-07
2002-06-08
2002-06-09
2002-06-10
2002-06-11
2002-06-12
2002-06-13
2002-06-14
2002-06-15
2002-06-16
2002-06-17
2002-06-18
2002-06-19
2002-06-20
2002-06-21
2002-06-22
2002-06-23
2002-06-24
2002-06-25
2002-06-26
2002-06-27
2002-06-28
2002-06-29
2002-06-30
2002-07-01
2002-07-02
2002-07-03
2002-07-04
2002-07-05
2002-07-06
2002-07-07
2002-07-08
2002-07-09
2002-07-10
2002-07-11
2002-07-12
2002-07-13
2002-07-14
2002-07-15
2002-07-16
2002-07-17
2002-07-18
2002-07-19
2002-07-20
2002-07-21
2002-07-22
2002-07-23
2002-07-24
2002-07-25
2002-07-26
2002-07-27
2002-07-28
2002-07-29
2002-07-30
2002-07-31
2002-08-01
2002-08-02
2002-08-03
2002-08-04
2002-08-05
2002-08-06
2002-08-07
2002-08-08
2002-08-09
2002-08-10
2002-08-11
2002-08-12
2002-08-13
2002-08-14
2002-08-15
2002-08-16
2002-08-17
2002-08-18
2002-08-19
2002-08-20
2002-08-21
2002-08-22
2002-08-23
2002-08-24
2002-08-25
2002-08-26
2002-08-27
2002-08-28
2002-08-29
2002-08-30
2002-08-31
2002-09-01
2002-09-02
2002-09-03
2002-09-04
2002-09-05
2002-09-06
2002-09-07
2002-09-08
2002-09-09
2002-09-10
2002-09-11
2002-09-12
2002-09-13
2002-09-14
2002-09-15
2002-09-16
2002-09-17
2002-09-18
2002-09-19
2002-09-20
2002-09-21
2002-09-22
2002-09-23
2002-09-24
2002-09-25
2002-09-26
2002-09-27
2002-09-28
2002-09-29
2002-09-30
2002-10-01
2002-10-02
2002-10-03
2002-10-04
2002-10-05
2002-10-06
2002-10-07
2002-10-08
2002-10-09
2002-10-10
2002-10-11
2002-10-12
2002-10-13
2002-10-14
2002-10-15
2002-10-16
2002-10-17
2002-10-18
2002-10-19
2002-10-20
2002-10-21
2002-10-22
2002-10-23
2002-10-24
2002-10-25
2002-10-26
2002-10-27
2002-10-28
2002-10-29
2002-10-30
2002-10-31
2002-11-01
2002-11-02
2002-11-03
2002-11-04
2002-11-05
2002-11-06
2002-11-07
2002-11-08
2002-11-09
2002-11-10
2002-11-11
2002-11-12
2002-11-13
2002-11-14
2002-11-15
2002-11-16
2002-11-17
2002-11-18
2002-11-19
2002-11-20
2002-11-21
2002-11-22
2002-11-23
2002-11-24
2002-11-25
2002-11-26
2002-11-27
2002-11-28
2002-11-29
2002-11-30
2002-12-01
2002-12-02
2002-12-03
2002-12-04
2002-12-05
2002-12-06
2002-12-07
2002-12-08
2002-12-09
2002-12-10
2002-12-11
2002-12-12
2002-12-13
2002-12-14
2002-12-15
2002-12-16
2002-12-17
2002-12-18
2002-12-19
2002-12-20
2002-12-21
2002-12-22
2002-12-23
2002-12-24
2002-12-25
2002-12-26
2002-12-27
2002-12-28
2002-12-29
2002-12-30
2002-12-31

## Geometry
Pond 1 |  | Pond 1A |  | Pond 2 |  | Pond 2A |  | Pond 3 |  | Pond 4 |  | Pond 5 |  | Pond 6 |  | Pond 6A |  | Pond 7 |  | Pond 7A |  | Pond 8 |  | Other |  | Water Surface | Notes
Volume | Area | Volume | Area | Volume | Area | Volume | Area | Volume | Area | Volume | Area | Volume | Area | Volume | Area | Volume | Area | Volume | Area | Volume | Area | Volume | Area | Volume | Area | Elevation | Water surface Elevation in meters, vertical datum NAVD 88.
0 | 0 | 0 | 0 | 0 | 0 | 0 | 0 | 0 | 0 | 0 | 0 | 0 | 0 | 0 | 0 | 0 | 0 | 0 | 0 | 0 | 0 | 62.5 | 625 |  |  | -1.3 | Pond Volume in cubic meters.
0 | 0 | 0 | 0 | 0 | 0 | 62.5 | 625 | 0 | 0 | 0 | 0 | 0 | 0 | 0 | 0 | 0 | 0 | 0 | 0 | 0 | 0 | 750 | 6875 |  |  | -1.2 | Pond Area in square meters.
0 | 0 | 0 | 0 | 0 | 0 | 125 | 625 | 0 | 0 | 0 | 0 | 0 | 0 | 0 | 0 | 0 | 0 | 0 | 0 | 0 | 0 | 3500 | 27500 |  |  | -1.1
0 | 0 | 0 | 0 | 0 | 0 | 6437.5 | 63125 | 0 | 0 | 0 | 0 | 0 | 0 | 0 | 0 | 0 | 0 | 0 | 0 | 0 | 0 | 7000 | 35000 |  |  | -1
0 | 0 | 0 | 0 | 0 | 0 | 13687.5 | 72500 | 0 | 0 | 0 | 0 | 0 | 0 | 0 | 0 | 0 | 0 | 0 | 0 | 0 | 0 | 11625 | 46250 |  |  | -0.9
0 | 0 | 0 | 0 | 0 | 0 | 22312.5 | 86250 | 0 | 0 | 0 | 0 | 0 | 0 | 0 | 0 | 0 | 0 | 0 | 0 | 0 | 0 | 17187.5 | 55625 |  |  | -0.8
0 | 0 | 0 | 0 | 0 | 0 | 32187.5 | 98750 | 0 | 0 | 0 | 0 | 0 | 0 | 0 | 0 | 0 | 0 | 0 | 0 | 687.5 | 6875 | 24562.5 | 73750 |  |  | -0.7
0 | 0 | 0 | 0 | 0 | 0 | 42875 | 106875 | 0 | 0 | 187.5 | 1875 | 0 | 0 | 0 | 0 | 0 | 0 | 0 | 0 | 3125 | 24375 | 36062.5 | 115000 |  |  | -0.6
0 | 0 | 0 | 0 | 0 | 0 | 54812.5 | 119375 | 0 | 0 | 562.5 | 3750 | 0 | 0 | 0 | 0 | 0 | 0 | 0 | 0 | 6062.5 | 29375 | 55562.5 | 195000 |  |  | -0.5
0 | 0 | 0 | 0 | 0 | 0 | 67812.5 | 130000 | 0 | 0 | 1312.5 | 7500 | 0 | 0 | 0 | 0 | 0 | 0 | 0 | 0 | 9125 | 30625 | 86062.5 | 305000 |  |  | -0.4
0 | 0 | 0 | 0 | 0 | 0 | 81875 | 140625 | 0 | 0 | 2812.5 | 15000 | 125 | 1250 | 0 | 0 | 0 | 0 | 0 | 0 | 12187.5 | 30625 | 124000 | 379375 |  |  | -0.3
0 | 0 | 0 | 0 | 0 | 0 | 96687.5 | 148125 | 0 | 0 | 5500 | 26875 | 1500 | 13750 | 0 | 0 | 187.5 | 1875 | 0 | 0 | 15375 | 31875 | 162312.5 | 383125 |  |  | -0.2
0 | 0 | 0 | 0 | 62.5 | 625 | 112687.5 | 160000 | 0 | 0 | 9500 | 40000 | 4000 | 25000 | 0 | 0 | 937.5 | 7500 | 0 | 0 | 18750 | 33750 | 200875 | 385625 |  |  | -0.1
0 | 0 | 0 | 0 | 437.5 | 3750 | 130312.5 | 176250 | 0 | 0 | 15125 | 56250 | 7687.5 | 36875 | 62.5 | 625 | 2437.5 | 15000 | 0 | 0 | 22375 | 36250 | 239812.5 | 389375 |  |  | 0
250 | 2500 | 62.5 | 625 | 1000 | 5625 | 149875 | 195625 | 0 | 0 | 22812.5 | 76875 | 13062.5 | 53750 | 562.5 | 5000 | 4625 | 21875 | 0 | 0 | 26750 | 43750 | 278937.5 | 391250 |  |  | 0.1
687.5 | 4375 | 625 | 5625 | 2062.5 | 10625 | 171875 | 220000 | 0 | 0 | 32812.5 | 100000 | 21125 | 80625 | 1937.5 | 13750 | 7875 | 32500 | 0 | 0 | 31875 | 51250 | 318562.5 | 396250 |  |  | 0.2
1625 | 9375 | 1437.5 | 8125 | 3937.5 | 18750 | 201187.5 | 293125 | 0 | 0 | 46062.5 | 132500 | 33500 | 123750 | 4375 | 24375 | 11687.5 | 38125 | 62.5 | 625 | 37750 | 58750 | 358812.5 | 402500 |  |  | 0.3
3187.5 | 15625 | 2625 | 11875 | 7187.5 | 32500 | 243125 | 419375 | 0 | 0 | 63312.5 | 172500 | 50437.5 | 169375 | 8062.5 | 36875 | 17375 | 56875 | 437.5 | 3750 | 44125 | 63750 | 399500 | 406875 |  |  | 0.4
5500 | 23125 | 4062.5 | 14375 | 16250 | 90625 | 299312.5 | 561875 | 62.5 | 625 | 88687.5 | 253750 | 73687.5 | 232500 | 13562.5 | 55000 | 24812.5 | 74375 | 16187.5 | 157500 | 51125 | 70000 | 440875 | 413750 |  |  | 0.5
8750 | 32500 | 5687.5 | 16250 | 37500 | 212500 | 369312.5 | 700000 | 312.5 | 2500 | 130375 | 416875 | 110437.5 | 367500 | 22250 | 86875 | 34000 | 91875 | 41062.5 | 248750 | 59312.5 | 81875 | 482375 | 415000 |  |  | 0.6
13375 | 46250 | 7625 | 19375 | 159375 | 1218750 | 457937.5 | 886250 | 1625 | 13125 | 217625 | 872500 | 189312.5 | 788750 | 34000 | 117500 | 46125 | 121250 | 83250 | 421875 | 73875 | 145625 | 524000 | 416250 |  |  | 0.7
19062.5 | 56875 | 9875 | 22500 | 430187.5 | 2708125 | 566125 | 1081875 | 5000 | 33750 | 382375 | 1647500 | 335562.5 | 1462500 | 49937.5 | 159375 | 64125 | 180000 | 142687.5 | 594375 | 116562.5 | 426875 | 565937.5 | 419375 |  |  | 0.8
52312.5 | 332500 | 12500 | 26250 | 722312.5 | 2921250 | 697250 | 1311250 | 32125 | 271250 | 633750 | 2513750 | 586000 | 2504375 | 113250 | 633125 | 115500 | 513750 | 228937.5 | 862500 | 208125 | 915625 | 608375 | 424375 |  |  | 0.9
134062.5 | 817500 | 28062.5 | 155625 | 1018125 | 2958125 | 847125 | 1498750 | 122187.5 | 900625 | 954187.5 | 3204375 | 886250 | 3002500 | 298562.5 | 1853125 | 220125 | 1046250 | 339500 | 1105625 | 322625 | 1145000 | 650937.5 | 425625 |  |  | 1
239187.5 | 1051250 | 147625 | 1195625 | 1316500 | 2983750 | 1015187.5 | 1680625 | 306125 | 1839375 | 1306062.5 | 3518750 | 1195125 | 3088750 | 552875 | 2543125 | 360812.5 | 1406875 | 458437.5 | 1189375 | 439375 | 1167500 | 693750 | 428125 |  |  | 1.1
367375 | 1281875 | 354562.5 | 2069375 | 1616812.5 | 3003125 | 1197625 | 1824375 | 628875 | 3227500 | 1674312.5 | 3682500 | 1505250 | 3101250 | 840125 | 2872500 | 522437.5 | 1616250 | 578062.5 | 1196250 | 557312.5 | 1179375 | 736750 | 430000 |  |  | 1.2
514687.5 | 1473125 | 572687.5 | 2181250 | 1919250 | 3024375 | 1386750 | 1891250 | 1088375 | 4595000 | 2047000 | 3726875 | 1816187.5 | 3109375 | 1133187.5 | 2930625 | 696687.5 | 1742500 | 698187.5 | 1201250 | 676687.5 | 1193750 | 780125 | 433750 |  |  | 1.3
662750 | 1480625 | 795750 | 2230625 | 2223000 | 3037500 | 1582250 | 1955000 | 1584937.5 | 4965625 | 2421125 | 3741250 | 2127687.5 | 3115000 | 1427125 | 2939375 | 871562.5 | 1748750 | 818875 | 1206875 | 797312.5 | 1206250 | 823937.5 | 438125 |  |  | 1.4
811062.5 | 1483125 | 1021687.5 | 2259375 | 2527375 | 3043750 | 1781750 | 1995000 | 2093062.5 | 5081250 | 2796312.5 | 3751875 | 2439875 | 3121875 | 1721562.5 | 2944375 | 1046750 | 1751875 | 940000 | 1211250 | 918375 | 1210625 | 868375 | 444375 |  |  | 1.5
959812.5 | 1487500 | 1248125 | 2264375 | 2832562.5 | 3051875 | 1983562.5 | 2018125 | 2605000 | 5119375 | 3172125 | 3758125 | 2752437.5 | 3125625 | 2016187.5 | 2946250 | 1222312.5 | 1755625 | 1061687.5 | 1216875 | 1039562.5 | 1211875 | 913062.5 | 446875 |  |  | 1.6
1109000 | 1491875 | 1475437.5 | 2273125 | 3138125 | 3055625 | 2187500 | 2039375 | 3119875 | 5148750 | 3548312.5 | 3761875 | 3065375 | 3129375 | 2311625 | 2954375 | 1398312.5 | 1760000 | 1183625 | 1219375 | 1161250 | 1216875 | 957875 | 448125 |  |  | 1.7
1258437.5 | 1494375 | 1703687.5 | 2282500 | 3444250 | 3061250 | 2393812.5 | 2063125 | 3637687.5 | 5178125 | 3925437.5 | 3771250 | 3378687.5 | 3133125 | 2607687.5 | 2960625 | 1574750 | 1764375 | 1306312.5 | 1226875 | 1283750 | 1225000 | 1002875 | 450000 |  |  | 1.8
1408062.5 | 1496250 | 1933437.5 | 2297500 | 3750687.5 | 3064375 | 2601187.5 | 2073750 | 4157500 | 5198125 | 4303437.5 | 3780000 | 3692750 | 3140625 | 2904125 | 2964375 | 1751500 | 1767500 | 1429687.5 | 1233750 | 1407000 | 1232500 | 1048062.5 | 451875 |  |  | 1.9
1558000 | 1499375 | 2165500 | 2320625 | 4057687.5 | 3070000 | 2809812.5 | 2086250 | 4679062.5 | 5215625 | 4682062.5 | 3786250 | 4007250 | 3145000 | 3200875 | 2967500 | 1928687.5 | 1771875 | 1553562.5 | 1238750 | 1530812.5 | 1238125 | 1093500 | 454375 |  |  | 2
1708062.5 | 1500625 | 2398812.5 | 2333125 | 4365062.5 | 3073750 | 3019562.5 | 2097500 | 5202812.5 | 5237500 | 5061437.5 | 3793750 | 4322125 | 3148750 | 3498312.5 | 2974375 | 2106250 | 1775625 | 1677812.5 | 1242500 | 1655062.5 | 1242500 | 1139062.5 | 455625 |  |  | 2.1
1858437.5 | 1503750 | 2632812.5 | 2340000 | 4672562.5 | 3075000 | 3230250 | 2106875 | 5728000 | 5251875 | 5441250 | 3798125 | 4637125 | 3150000 | 3796125 | 2978125 | 2284125 | 1778750 | 1802187.5 | 1243750 | 1779437.5 | 1243750 | 1184812.5 | 457500 |  |  | 2.2
2009062.5 | 1506250 | 2867187.5 | 2343750 | 4980437.5 | 3078750 | 3442062.5 | 2118125 | 6256125 | 5281250 | 5821937.5 | 3806875 | 4952625 | 3155000 | 4094562.5 | 2984375 | 2462250 | 1781250 | 1926750 | 1245625 | 1904125 | 1246875 | 1230687.5 | 458750 |  |  | 2.3
2160375 | 1513125 | 3102187.5 | 2350000 | 5288562.5 | 3081250 | 3655125 | 2130625 | 6785625 | 5295000 | 6203375 | 3814375 | 5268562.5 | 3159375 | 4393187.5 | 2986250 | 2640625 | 1783750 | 2051312.5 | 1245625 | 2029062.5 | 1249375 | 1276750 | 460625 |  |  | 2.4
2312062.5 | 1516875 | 3338125 | 2359375 | 5597437.5 | 3088750 | 3868937.5 | 2138125 | 7317500 | 5318750 | 6585562.5 | 3821875 | 5584875 | 3163125 | 4692187.5 | 2990000 | 2819250 | 1786250 | 2175937.5 | 1246250 | 2154625 | 1255625 | 1323000 | 462500 |  |  | 2.5
2463750 | 1516875 | 3574812.5 | 2366875 | 5906625 | 3091875 | 4083375 | 2144375 | 7850875 | 5333750 | 6968625 | 3830625 | 5901625 | 3167500 | 4991625 | 2994375 | 2998312.5 | 1790625 | 2300812.5 | 1248750 | 2280375 | 1257500 | 1369312.5 | 463125 |  |  | 2.6
2615500 | 1517500 | 3811625 | 2368125 | 6216375 | 3097500 | 4297812.5 | 2144375 | 8385437.5 | 5345625 | 7352687.5 | 3840625 | 6219187.5 | 3175625 | 5291562.5 | 2999375 | 3177937.5 | 1796250 | 2425812.5 | 1250000 | 2406250 | 1258750 | 1415687.5 | 463750 |  |  | 2.7
2767312.5 | 1518125 | 4048937.5 | 2373125 | 6526562.5 | 3101875 | 4512312.5 | 2145000 | 8921437.5 | 5360000 | 7738187.5 | 3855000 | 6537500 | 3183125 | 5592500 | 3009375 | 3358250 | 1803125 | 2551250 | 1254375 | 2532312.5 | 1260625 | 1462312.5 | 466250 |  |  | 2.8
2919187.5 | 1518750 | 4287062.5 | 2381250 | 6837312.5 | 3107500 | 4727000 | 2146875 | 9458187.5 | 5367500 | 8124687.5 | 3865000 | 6856187.5 | 3186875 | 5893750 | 3012500 | 3538875 | 1806250 | 2677062.5 | 1258125 | 2658562.5 | 1262500 | 1509000 | 466875 |  |  | 2.9
3071125 | 1519375 | 4525500 | 2384375 | 7148500 | 3111875 | 4941875 | 2148750 | 9995937.5 | 5377500 | 8512250 | 3875625 | 7175312.5 | 3191250 | 6195750 | 3020000 | 3720000 | 1811250 | 2803062.5 | 1260000 | 2785062.5 | 1265000 | 1555687.5 | 466875 |  |  | 3
3223187.5 | 1520625 | 4764062.5 | 2385625 | 7460437.5 | 3119375 | 5156812.5 | 2149375 | 10534062.5 | 5381250 | 8900937.5 | 3886875 | 7495062.5 | 3197500 | 6498312.5 | 3025625 | 3901312.5 | 1813125 | 2929250 | 1261875 | 2911562.5 | 1265000 | 1602375 | 466875 |  |  | 3.1
3375250 | 1520625 | 5002812.5 | 2387500 | 7773000 | 3125625 | 5371937.5 | 2151250 | 11072375 | 5383125 | 9290562.5 | 3896250 | 7815062.5 | 3200000 | 6801250 | 3029375 | 4083000 | 1816875 | 3055500 | 1262500 | 3038062.5 | 1265000 | 1649062.5 | 466875 |  |  | 3.2
3527500 | 1522500 | 5241562.5 | 2387500 | 8086125 | 3131250 | 5587125 | 2151875 | 11610750 | 5383750 | 9680875 | 3903125 | 8135437.5 | 3203750 | 7104437.5 | 3031875 | 4264750 | 1817500 | 3181750 | 1262500 | 3164562.5 | 1265000 | 1695750 | 466875 |  |  | 3.3
3679812.5 | 1523125 | 5480312.5 | 2387500 | 8399562.5 | 3134375 | 5802375 | 2152500 | 12149125 | 5383750 | 10071375 | 3905000 | 8456187.5 | 3207500 | 7407875 | 3034375 | 4446500 | 1817500 | 3308000 | 1262500 | 3291062.5 | 1265000 | 1742437.5 | 466875 |  |  | 3.4
3832187.5 | 1523750 | 5719062.5 | 2387500 | 8713125 | 3135625 | 6017625 | 2152500 | 12687562.5 | 5384375 | 10462062.5 | 3906875 | 8777187.5 | 3210000 | 7711437.5 | 3035625 | 4628437.5 | 1819375 | 3434250 | 1262500 | 3417562.5 | 1265000 | 1789125 | 466875 |  |  | 3.5
3984562.5 | 1523750 | 5957875 | 2388125 | 9026687.5 | 3135625 | 6232875 | 2152500 | 13226000 | 5384375 | 10852750 | 3906875 | 9098250 | 3210625 | 8015000 | 3035625 | 4810375 | 1819375 | 3560500 | 1262500 | 3544062.5 | 1265000 | 1835812.5 | 466875 |  |  | 3.6
4136937.5 | 1523750 | 6196687.5 | 2388125 | 9340312.5 | 3136250 | 6448125 | 2152500 | 13764437.5 | 5384375 | 11243437.5 | 3906875 | 9419375 | 3211250 | 8318562.5 | 3035625 | 4992375 | 1820000 | 3686750 | 1262500 | 3670562.5 | 1265000 | 1882500 | 466875 |  |  | 3.7
4289500 | 1525625 | 6435562.5 | 2388750 | 9653937.5 | 3136250 | 6663375 | 2152500 | 14302875 | 5384375 | 11634125 | 3906875 | 9740625 | 3212500 | 8622125 | 3035625 | 5174437.5 | 1820625 | 3813062.5 | 1263125 | 3797062.5 | 1265000 | 1929187.5 | 466875 |  |  | 3.8
4442062.5 | 1525625 | 6674562.5 | 2390000 | 9967562.5 | 3136250 | 6878625 | 2152500 | 14841312.5 | 5384375 | 12024812.5 | 3906875 | 10061937.5 | 3213125 | 8925687.5 | 3035625 | 5356500 | 1820625 | 3939375 | 1263125 | 3923562.5 | 1265000 | 1975875 | 466875 |  |  | 3.9
4594812.5 | 1527500 | 6913687.5 | 2391250 | 10281187.5 | 3136250 | 7093875 | 2152500 | 15379750 | 5384375 | 12415500 | 3906875 | 10383375 | 3214375 | 9229250 | 3035625 | 5538562.5 | 1820625 | 4065687.5 | 1263125 | 4050062.5 | 1265000 | 2022562.5 | 466875 |  |  | 4
4747625 | 1528125 | 7152875 | 2391875 | 10594812.5 | 3136250 | 7309125 | 2152500 | 15918187.5 | 5384375 | 12806187.5 | 3906875 | 10704812.5 | 3214375 | 9532812.5 | 3035625 | 5720625 | 1820625 | 4192000 | 1263125 | 4176562.5 | 1265000 | 2069250 | 466875 |  |  | 4.1
4900437.5 | 1528125 | 7392187.5 | 2393125 | 10908437.5 | 3136250 | 7524375 | 2152500 | 16456625 | 5384375 | 13196875 | 3906875 | 11026250 | 3214375 | 9836375 | 3035625 | 5902687.5 | 1820625 | 4318312.5 | 1263125 | 4303062.5 | 1265000 | 2115937.5 | 466875 |  |  | 4.2

## Results
DATE | VOLUME (m3) | AREA (m2) | WS ELEVATION (m) | SALINITY (psu) | SALT MASS (kg) | SALT CRUST (kg) | RAINFALL (mm) | EVAPORATION (mm)
2002-01-01 | 1998654.875 | 1506077.375 | 2.2931 | 40.0269 | 79867851.5625 | 0 | 0 | 0.89314
2002-01-02 | 1997554.5 | 1506059 | 2.2924 | 38.8186 | 79867851.5625 | 0 | 0.25 | 0.98422
2002-01-03 | 1996018.125 | 1506033.5 | 2.2913 | 38.8848 | 79867851.5625 | 0 | 0 | 1.0201
2002-01-04 | 1994961.875 | 1506016 | 2.2906 | 38.9034 | 79867851.5625 | 0 | 0 | 0.70131
2002-01-05 | 1993358.875 | 1505989.375 | 2.2896 | 38.9341 | 79867851.5625 | 0 | 0.25 | 1.318
2002-01-06 | 1991729.625 | 1505962.375 | 2.2885 | 38.965 | 79867851.5625 | 0 | 0 | 1.0818
2002-01-07 | 1990534.375 | 1505942.5 | 2.2877 | 38.9875 | 79867851.5625 | 0 | 0 | 0.79366
2002-01-08 | 1989948.625 | 1505932.875 | 2.2873 | 38.9983 | 79867851.5625 | 0 | 0.25 | 0.6426
2002-01-09 | 1989160.875 | 1505919.75 | 2.2868 | 39.0134 | 79867851.5625 | 0 | 0 | 0.52309
2002-01-10 | 1988128.5 | 1505902.625 | 2.2861 | 39.0332 | 79867851.5625 | 0 | 0 | 0.6855
2002-01-11 | 1987168.875 | 1505886.625 | 2.2855 | 39.0514 | 79867851.5625 | 0 | 0 | 0.63722
2002-01-12 | 1986020.375 | 1505867.625 | 2.2847 | 39.0735 | 79867851.5625 | 0 | 0 | 0.76265
2002-01-13 | 1984618.5 | 1505844.375 | 2.2838 | 39.1004 | 79867851.5625 | 0 | 0 | 0.93097
2002-01-14 | 1987459.25 | 1505891.5 | 2.2857 | 39.0437 | 79867851.5625 | 0 | 2.54 | 0.69104
2002-01-15 | 1999090.75 | 1506084.5 | 2.2934 | 38.8182 | 79867851.5625 | 0 | 8.38 | 0.77966
2002-01-16 | 1998997 | 1506083 | 2.2933 | 38.8268 | 79867851.5625 | 0 | 1.02 | 1.0971
2002-01-17 | 2001048.75 | 1506117 | 2.2947 | 38.7868 | 79867851.5625 | 0 | 2.29 | 0.96115
2002-01-18 | 2011997.5 | 1506383.375 | 2.3019 | 38.5769 | 79867851.5625 | 0 | 7.87 | 0.71537
2002-01-19 | 2025633.375 | 1507003 | 2.311 | 38.3234 | 79867851.5625 | 0 | 9.91 | 1.0005
2002-01-20 | 2030062.75 | 1507204.25 | 2.3139 | 38.2473 | 79867851.5625 | 0 | 3.56 | 0.67058
2002-01-21 | 2028836.625 | 1507148.5 | 2.3131 | 38.2727 | 79867851.5625 | 0 | 0 | 0.81348
2002-01-22 | 2038026.125 | 1507566 | 2.3191 | 38.0993 | 79867851.5625 | 0 | 6.86 | 0.85794
2002-01-23 | 2040560.625 | 1507681.25 | 2.3208 | 38.0571 | 79867851.5625 | 0 | 2.29 | 0.63997
2002-01-24 | 2039260.125 | 1507622.125 | 2.32 | 38.0826 | 79867851.5625 | 0 | 0 | 0.86255
2002-01-25 | 2037712.625 | 1507551.75 | 2.3189 | 38.1108 | 79867851.5625 | 0 | 0 | 1.0265
2002-01-26 | 2045449.75 | 1507903.375 | 2.324 | 37.9658 | 79867851.5625 | 0 | 5.84 | 0.78724
2002-01-27 | 2043401.875 | 1507810.25 | 2.3227 | 38.0081 | 79867851.5625 | 0 | 0 | 1.3581
2002-01-28 | 2041328.625 | 1507716.125 | 2.3213 | 38.0455 | 79867851.5625 | 0 | 0 | 1.375
2002-01-29 | 2039165 | 1507617.75 | 2.3199 | 38.0848 | 79867851.5625 | 0 | 0 | 1.4351
2002-01-30 | 2038009.75 | 1507565.25 | 2.3191 | 38.1052 | 79867851.5625 | 0 | 0.25 | 1.0196
2002-01-31 | 2043583.375 | 1507818.5 | 2.3228 | 38.0007 | 79867851.5625 | 0 | 4.73 | 1.0972
2002-02-01 | 2041688.5 | 1507732.5 | 2.3216 | 38.039 | 79867851.5625 | 0 | 0 | 1.2567
2002-02-02 | 2039826 | 1507647.875 | 2.3203 | 38.0726 | 79867851.5625 | 0 | 0 | 1.2353
2002-02-03 | 2038235.25 | 1507575.5 | 2.3193 | 38.1013 | 79867851.5625 | 0 | 0 | 1.0551
2002-02-04 | 2036404.625 | 1507492.375 | 2.3181 | 38.1347 | 79867851.5625 | 0 | 0 | 1.2143
2002-02-05 | 2034613.375 | 1507411 | 2.3169 | 38.1673 | 79867851.5625 | 0 | 0 | 1.1882
2002-02-06 | 2041850.5 | 1507739.75 | 2.3217 | 38.0311 | 79867851.5625 | 0 | 5.72 | 0.99728
2002-02-07 | 2042034.25 | 1507748.125 | 2.3218 | 38.0317 | 79867851.5625 | 0 | 1.24 | 1.1349
2002-02-08 | 2052179.75 | 1508209.125 | 2.3285 | 38.1604 | 80536314.2761 | 0 | 1.43 | 1.3524
2002-02-09 | 2075276.125 | 1509258.5 | 2.3438 | 38.0451 | 81204843.5608 | 0 | 9.91 | 1.3565
2002-02-10 | 2083833.75 | 1509647.375 | 2.3494 | 38.2042 | 81873313.2568 | 0 | 0.25 | 1.2084
2002-02-11 | 2091637.25 | 1510001.875 | 2.3546 | 38.3677 | 82541865.155 | 0 | 0 | 1.4545
2002-02-12 | 2099719.75 | 1510369.125 | 2.3599 | 38.5248 | 83210501.6357 | 0 | 0 | 1.2695
2002-02-13 | 2113754.75 | 1511006.875 | 2.3692 | 38.5718 | 83879219.2871 | 0 | 4.32 | 1.6983
2002-02-14 | 2121182.25 | 1511344.25 | 2.3741 | 38.7418 | 84547961.2976 | 0 | 0 | 1.702
2002-02-15 | 2128864.5 | 1511693.375 | 2.3792 | 38.9023 | 85216791.1438 | 0 | 0 | 1.5332
2002-02-16 | 2138679.25 | 1512139.25 | 2.3857 | 39.0229 | 85885703.9856 | 0 | 0.89 | 1.0218
2002-02-17 | 2148530 | 1512586.875 | 2.3922 | 39.1429 | 86554679.1931 | 0 | 1.52 | 1.6342
2002-02-18 | 2160698.25 | 1513133 | 2.4002 | 39.2196 | 87223716.449 | 0 | 2.79 | 1.3847
2002-02-19 | 2168864.25 | 1513334.875 | 2.4056 | 39.3693 | 87892793.457 | 0 | 0 | 1.2119
2002-02-20 | 2178617.75 | 1513576 | 2.412 | 39.1886 | 87892793.457 | 0 | 7.78 | 1.4107
2002-02-21 | 2178624.25 | 1513576.125 | 2.412 | 39.1939 | 87892793.457 | 0 | 1.78 | 1.7927
2002-02-22 | 2176340 | 1513519.75 | 2.4105 | 39.2349 | 87892793.457 | 0 | 0.25 | 1.7615
2002-02-23 | 2172892 | 1513434.5 | 2.4083 | 39.2959 | 87892793.457 | 0 | 0 | 2.2782
2002-02-24 | 2184608 | 1513724.125 | 2.416 | 39.0833 | 87892793.457 | 0 | 9.4 | 1.7494
2002-02-25 | 2187838.25 | 1513804 | 2.4181 | 39.032 | 87892793.457 | 0 | 3.81 | 1.7122
2002-02-26 | 2185459 | 1513745.125 | 2.4165 | 39.0761 | 87892793.457 | 0 | 0 | 1.5717
2002-02-27 | 2182246.75 | 1513665.75 | 2.4144 | 39.1323 | 87892793.457 | 0 | 0 | 2.122
2002-02-28 | 2186753.25 | 1513777.125 | 2.4174 | 39.0499 | 87892793.457 | 0 | 4.83 | 1.8986
2002-03-01 | 2184400.5 | 1513719 | 2.4158 | 39.0945 | 87892793.457 | 0 | 0.25 | 1.8066
2002-03-02 | 2185465.25 | 1513745.25 | 2.4165 | 39.0741 | 87892793.457 | 0 | 2.79 | 2.113
2002-03-03 | 2182008.75 | 1513659.875 | 2.4143 | 39.1366 | 87892793.457 | 0 | 0 | 2.2835
2002-03-04 | 2179282.75 | 1513592.5 | 2.4125 | 39.1836 | 87892793.457 | 0 | 0 | 1.8009
2002-03-05 | 2177087.5 | 1513538.25 | 2.411 | 39.2217 | 87892793.457 | 0 | 0 | 1.4504
2002-03-06 | 2173513.25 | 1513449.875 | 2.4087 | 39.2851 | 87892793.457 | 0 | 0 | 2.3615
2002-03-07 | 2170107.75 | 1513365.625 | 2.4064 | 39.3448 | 87892793.457 | 0 | 0 | 2.2501
2002-03-08 | 2174232.75 | 1513467.625 | 2.4091 | 39.2683 | 87892793.457 | 0 | 4.48 | 1.7978
2002-03-09 | 2172786.5 | 1513431.875 | 2.4082 | 39.2968 | 87892793.457 | 0 | 1.27 | 2.2378
2002-03-10 | 2169390.5 | 1513347.875 | 2.4059 | 39.3574 | 87892793.457 | 0 | 0 | 2.2439
2002-03-11 | 2165675.5 | 1513256.125 | 2.4035 | 39.4231 | 87892793.457 | 0 | 0 | 2.4548
2002-03-12 | 2161626.25 | 1513156 | 2.4008 | 39.495 | 87892793.457 | 0 | 0 | 2.6759
2002-03-13 | 2158213.75 | 1513026.875 | 2.3986 | 39.5552 | 87892793.457 | 0 | 0 | 2.2552
2002-03-14 | 2163102.75 | 1513192.5 | 2.4018 | 39.464 | 87892793.457 | 0 | 5.84 | 2.6665
2002-03-15 | 2159236.75 | 1513073.375 | 2.3992 | 39.5374 | 87892793.457 | 0 | 0.25 | 2.8073
2002-03-16 | 2155315.75 | 1512895.125 | 2.3967 | 39.6071 | 87892793.457 | 0 | 0 | 2.5914
2002-03-17 | 2150966 | 1512697.5 | 2.3938 | 39.685 | 87892793.457 | 0 | 0 | 2.8751
2002-03-18 | 2146480.25 | 1512493.75 | 2.3908 | 39.7656 | 87892793.457 | 0 | 0 | 2.9654
2002-03-19 | 2150659 | 1512683.625 | 2.3936 | 39.6859 | 87892793.457 | 0 | 5.33 | 2.6217
2002-03-20 | 2147071 | 1512520.625 | 2.3912 | 39.7546 | 87892793.457 | 0 | 0.25 | 2.6245
2002-03-21 | 2143507.25 | 1512358.625 | 2.3889 | 39.8186 | 87892793.457 | 0 | 0.51 | 2.8713
2002-03-22 | 2141518 | 1512268.25 | 2.3875 | 39.8536 | 87892793.457 | 0 | 1.52 | 2.851
2002-03-23 | 2140220.75 | 1512209.375 | 2.3867 | 39.8767 | 87892793.457 | 0 | 1.52 | 2.3936
2002-03-24 | 2145925.25 | 1512468.5 | 2.3905 | 39.77 | 87892793.457 | 0 | 6.26 | 2.5529
2002-03-25 | 2147028.25 | 1512518.625 | 2.3912 | 39.7528 | 87892793.457 | 0 | 3.81 | 3.1196
2002-03-26 | 2141690.25 | 1512276.125 | 2.3877 | 39.8524 | 87892793.457 | 0 | 0 | 3.5293
2002-03-27 | 2135993 | 1512017.25 | 2.3839 | 39.9557 | 87892793.457 | 0 | 0 | 3.7673
2002-03-28 | 2130964 | 1511788.75 | 2.3806 | 40.0468 | 87892793.457 | 0 | 0 | 3.326
2002-03-29 | 2125329.75 | 1511532.75 | 2.3768 | 40.1501 | 87892793.457 | 0 | 0 | 3.7268
2002-03-30 | 2123788 | 1511462.75 | 2.3758 | 40.176 | 87892793.457 | 0 | 2.29 | 3.3349
2002-03-31 | 2118459.25 | 1511220.625 | 2.3723 | 40.2763 | 87892793.457 | 0 | 0 | 3.5256
2002-04-01 | 2112055.75 | 1510929.625 | 2.3681 | 40.3953 | 87892793.457 | 0 | 0 | 4.2373
2002-04-02 | 2106151.5 | 1510661.375 | 2.3642 | 40.5048 | 87892793.457 | 0 | 0 | 3.9077
2002-04-03 | 2100147.75 | 1510388.625 | 2.3602 | 40.6171 | 87892793.457 | 0 | 0 | 3.9742
2002-04-04 | 2094583.125 | 1510135.75 | 2.3565 | 40.7215 | 87892793.457 | 0 | 0 | 3.6843
2002-04-05 | 2094860.75 | 1510148.375 | 2.3567 | 40.7128 | 87892793.457 | 0 | 3.46 | 3.3169
2002-04-06 | 2091366 | 1509989.625 | 2.3544 | 40.7811 | 87892793.457 | 0 | 0 | 2.3142
2002-04-07 | 2086496.875 | 1509768.375 | 2.3512 | 40.8741 | 87892793.457 | 0 | 0 | 3.2246
2002-04-08 | 2084903.625 | 1509696 | 2.3501 | 40.9024 | 87892793.457 | 0 | 2.19 | 3.2716
2002-04-09 | 2079732.625 | 1509461 | 2.3467 | 41.0032 | 87892793.457 | 0 | 0 | 3.4252
2002-04-10 | 2083373.75 | 1509626.5 | 2.3491 | 40.9284 | 87892793.457 | 0 | 5.84 | 3.499
2002-04-11 | 2080454.375 | 1509493.75 | 2.3472 | 40.9882 | 87892793.457 | 0 | 1.84 | 3.796
2002-04-12 | 2075382.625 | 1509263.375 | 2.3438 | 41.0865 | 87892793.457 | 0 | 0 | 3.3599
2002-04-13 | 2069686.125 | 1509004.5 | 2.3401 | 41.1964 | 87892793.457 | 0 | 0 | 3.7743
2002-04-14 | 2063471.375 | 1508722.125 | 2.336 | 41.317 | 87892793.457 | 0 | 0 | 4.1184
2002-04-15 | 2057836.5 | 1508466.125 | 2.3322 | 41.4263 | 87892793.457 | 0 | 0 | 3.7349
2002-04-16 | 2052295.125 | 1508214.375 | 2.3286 | 41.5346 | 87892793.457 | 0 | 0 | 3.6736
2002-04-17 | 2047244.125 | 1507984.875 | 2.3252 | 41.6336 | 87892793.457 | 0 | 0 | 3.349
2002-04-18 | 2042413 | 1507765.375 | 2.322 | 41.7289 | 87892793.457 | 0 | 0 | 3.2037
2002-04-19 | 2036422.125 | 1507493.125 | 2.3181 | 41.8486 | 87892793.457 | 0 | 0 | 3.9733
2002-04-20 | 2031442.375 | 1507266.875 | 2.3148 | 41.9473 | 87892793.457 | 0 | 0 | 3.3033
2002-04-21 | 2025276.25 | 1506986.75 | 2.3107 | 42.0718 | 87892793.457 | 0 | 0 | 4.0909
2002-04-22 | 2019081.625 | 1506705.25 | 2.3066 | 42.1968 | 87892793.457 | 0 | 0 | 4.1106
2002-04-23 | 2012871.75 | 1506423.125 | 2.3025 | 42.3229 | 87892793.457 | 0 | 0 | 4.1215
2002-04-24 | 2005782.75 | 1506195.625 | 2.2978 | 42.4683 | 87892793.457 | 0 | 0 | 4.7059
2002-04-25 | 1999649.625 | 1506093.875 | 2.2938 | 42.5938 | 87892793.457 | 0 | 0 | 4.0719
2002-04-26 | 1992863 | 1505981.25 | 2.2892 | 42.7347 | 87892793.457 | 0 | 0 | 4.5061
2002-04-27 | 1985887.375 | 1505865.375 | 2.2846 | 42.8801 | 87892793.457 | 0 | 0 | 4.632
2002-04-28 | 1979569.25 | 1505760.5 | 2.2804 | 43.0122 | 87892793.457 | 0 | 0 | 4.1957
2002-04-29 | 1972095.75 | 1505636.5 | 2.2755 | 43.1708 | 87892793.457 | 0 | 0 | 4.9633
2002-04-30 | 1964977.625 | 1505518.375 | 2.2707 | 43.3218 | 87892793.457 | 0 | 0 | 4.7277
2002-05-01 | 1958209.25 | 1505406 | 2.2662 | 43.4665 | 87892793.457 | 0 | 0 | 4.4957
2002-05-02 | 1953401.125 | 1505326.25 | 2.263 | 43.5686 | 87892793.457 | 0 | 1.52 | 4.7367
2002-05-03 | 1948036.75 | 1505237.125 | 2.2595 | 43.6852 | 87892793.457 | 0 | 1.02 | 4.5989
2002-05-04 | 1940776 | 1505116.625 | 2.2547 | 43.8446 | 87892793.457 | 0 | 0 | 4.8237
2002-05-05 | 1933884.75 | 1505002.25 | 2.2501 | 43.9955 | 87892793.457 | 0 | 0 | 4.5785
2002-05-06 | 1927101.5 | 1504889.75 | 2.2456 | 44.1452 | 87892793.457 | 0 | 0 | 4.5072
2002-05-07 | 1920354.5 | 1504777.75 | 2.2411 | 44.2952 | 87892793.457 | 0 | 0 | 4.4834
2002-05-08 | 1914326 | 1504677.625 | 2.2371 | 44.4295 | 87892793.457 | 0 | 0 | 4.0063
2002-05-09 | 1907686.875 | 1504567.5 | 2.2327 | 44.5795 | 87892793.457 | 0 | 0 | 4.4124
2002-05-10 | 1900620 | 1504450.125 | 2.228 | 44.7401 | 87892793.457 | 0 | 0 | 4.697
2002-05-11 | 1894322.375 | 1504345.625 | 2.2238 | 44.8833 | 87892793.457 | 0 | 0 | 4.186
2002-05-12 | 1888196.625 | 1504244 | 2.2198 | 45.0239 | 87892793.457 | 0 | 0 | 4.0721
2002-05-13 | 1881492.625 | 1504132.75 | 2.2153 | 45.1794 | 87892793.457 | 0 | 0 | 4.4567
2002-05-14 | 1874795.875 | 1504021.625 | 2.2109 | 45.3353 | 87892793.457 | 0 | 0 | 4.4522
2002-05-15 | 1868804.75 | 1503922.125 | 2.2069 | 45.4752 | 87892793.457 | 0 | 0 | 3.9834
2002-05-16 | 1861971.5 | 1503808.75 | 2.2023 | 45.6372 | 87892793.457 | 0 | 0 | 4.5436
2002-05-17 | 1855442.625 | 1503687.75 | 2.198 | 45.792 | 87892793.457 | 0 | 0 | 4.3415
2002-05-18 | 1848445.875 | 1503542.375 | 2.1934 | 45.9599 | 87892793.457 | 0 | 0 | 4.6531
2002-05-19 | 1841362.75 | 1503395.125 | 2.1886 | 46.1307 | 87892793.457 | 0 | 0 | 4.711
2002-05-20 | 1834170 | 1503245.75 | 2.1839 | 46.3055 | 87892793.457 | 0 | 0 | 4.7843
2002-05-21 | 1826754 | 1503091.625 | 2.1789 | 46.4872 | 87892793.457 | 0 | 0 | 4.9333
2002-05-22 | 1819738 | 1502945.75 | 2.1743 | 46.6599 | 87892793.457 | 0 | 0 | 4.6677
2002-05-23 | 1812526.375 | 1502795.875 | 2.1695 | 46.8393 | 87892793.457 | 0 | 0 | 4.7983
2002-05-24 | 1805968.375 | 1502659.625 | 2.1651 | 47.0028 | 87892793.457 | 0 | 0 | 4.3639
2002-05-25 | 1798440.75 | 1502503.25 | 2.1601 | 47.1936 | 87892793.457 | 0 | 0 | 5.0096
2002-05-26 | 1792028.375 | 1502370 | 2.1558 | 47.3555 | 87892793.457 | 0 | 0 | 4.2678
2002-05-27 | 1786362.875 | 1502252.25 | 2.1521 | 47.4998 | 87892793.457 | 0 | 0 | 3.771
2002-05-28 | 1779502.25 | 1502109.625 | 2.1475 | 47.6776 | 87892793.457 | 0 | 0 | 4.5669
2002-05-29 | 1772375 | 1501961.5 | 2.1428 | 47.8628 | 87892793.457 | 0 | 0 | 4.7448
2002-05-30 | 1765011.625 | 1501808.5 | 2.1379 | 48.0556 | 87892793.457 | 0 | 0 | 4.9025
2002-05-31 | 1756945.875 | 1501640.875 | 2.1325 | 48.269 | 87892793.457 | 0 | 0 | 5.3707
2002-06-01 | 1749549 | 1501487.125 | 2.1276 | 48.4651 | 87892793.457 | 0 | 0 | 4.9259
2002-06-02 | 1741841.625 | 1501327 | 2.1225 | 48.6722 | 87892793.457 | 0 | 0 | 5.1332
2002-06-03 | 1735501.875 | 1501195.25 | 2.1182 | 48.8422 | 87892793.457 | 0 | 0 | 4.2227
2002-06-04 | 1728035.375 | 1501040.125 | 2.1133 | 49.0468 | 87892793.457 | 0 | 0 | 4.9737
2002-06-05 | 1719784.125 | 1500868.625 | 2.1078 | 49.2743 | 87892793.457 | 0 | 0 | 5.497
2002-06-06 | 1711744.875 | 1500701.5 | 2.1024 | 49.497 | 87892793.457 | 0 | 0 | 5.3564
2002-06-07 | 1703810.375 | 1500589.625 | 2.0972 | 49.719 | 87892793.457 | 0 | 0 | 5.2872
2002-06-08 | 1695580.75 | 1500521.125 | 2.0917 | 49.9517 | 87892793.457 | 0 | 0 | 5.4842
2002-06-09 | 1688012.125 | 1500458 | 2.0866 | 50.1667 | 87892793.457 | 0 | 0 | 5.044
2002-06-10 | 1679680.75 | 1500388.625 | 2.0811 | 50.4072 | 87892793.457 | 0 | 0 | 5.5525
2002-06-11 | 1671849.75 | 1500323.375 | 2.0759 | 50.6339 | 87892793.457 | 0 | 0 | 5.2193
2002-06-12 | 1663311.625 | 1500252.25 | 2.0702 | 50.8849 | 87892793.457 | 0 | 0 | 5.6909
2002-06-13 | 1654347.125 | 1500177.625 | 2.0642 | 51.1507 | 87892793.457 | 0 | 0 | 5.9753
2002-06-14 | 1645926.875 | 1500107.5 | 2.0586 | 51.4019 | 87892793.457 | 0 | 0 | 5.6129
2002-06-15 | 1637113.375 | 1500034 | 2.0527 | 51.6686 | 87892793.457 | 0 | 0 | 5.8752
2002-06-16 | 1628974.5 | 1499966.25 | 2.0473 | 51.916 | 87892793.457 | 0 | 0 | 5.4258
2002-06-17 | 1620828.75 | 1499898.375 | 2.0419 | 52.167 | 87892793.457 | 0 | 0 | 5.4306
2002-06-18 | 1611945 | 1499824.375 | 2.0359 | 52.4444 | 87892793.457 | 0 | 0 | 5.9229
2002-06-19 | 1603419.25 | 1499753.375 | 2.0303 | 52.7119 | 87892793.457 | 0 | 0 | 5.6845
2002-06-20 | 1594961 | 1499682.875 | 2.0246 | 52.9805 | 87892793.457 | 0 | 0 | 5.6397
2002-06-21 | 1586608 | 1499613.375 | 2.0191 | 53.2484 | 87892793.457 | 0 | 0 | 5.5698
2002-06-22 | 1578193.5 | 1499543.25 | 2.0135 | 53.5213 | 87892793.457 | 0 | 0 | 5.6111
2002-06-23 | 1569757.375 | 1499473 | 2.0078 | 53.7976 | 87892793.457 | 0 | 0 | 5.6258
2002-06-24 | 1561182.625 | 1499401.5 | 2.0021 | 54.0815 | 87892793.457 | 0 | 0 | 5.7185
2002-06-25 | 1551968.5 | 1499249.25 | 1.996 | 54.3907 | 87892793.457 | 0 | 0 | 6.1452
2002-06-26 | 1543327 | 1499069.125 | 1.9902 | 54.6822 | 87892793.457 | 0 | 0 | 5.7639
2002-06-27 | 1535078.25 | 1498897.25 | 1.9847 | 54.9637 | 87892793.457 | 0 | 0 | 5.5026
2002-06-28 | 1526786.5 | 1498724.375 | 1.9792 | 55.2502 | 87892793.457 | 0 | 0 | 5.5319
2002-06-29 | 1518438.625 | 1498550.5 | 1.9736 | 55.5417 | 87892793.457 | 0 | 0 | 5.57
2002-06-30 | 1510058.125 | 1498375.75 | 1.968 | 55.8374 | 87892793.457 | 0 | 0 | 5.5924
2002-07-01 | 1501086 | 1498188.75 | 1.962 | 56.1583 | 87892793.457 | 0 | 0 | 5.9879
2002-07-02 | 1492286.25 | 1498005.375 | 1.9562 | 56.4755 | 87892793.457 | 0 | 0 | 5.8736
2002-07-03 | 1484081.375 | 1497834.375 | 1.9507 | 56.7739 | 87892793.457 | 0 | 0 | 5.4772
2002-07-04 | 1476385.125 | 1497674 | 1.9456 | 57.0567 | 87892793.457 | 0 | 0 | 5.1383
2002-07-05 | 1468182 | 1497503 | 1.9401 | 57.363 | 87892793.457 | 0 | 0 | 5.4772
2002-07-06 | 1459771.5 | 1497327.75 | 1.9345 | 57.6798 | 87892793.457 | 0 | 0 | 5.6163
2002-07-07 | 1451381.625 | 1497152.875 | 1.9289 | 57.9991 | 87892793.457 | 0 | 0 | 5.6032
2002-07-08 | 1443195.875 | 1496982.25 | 1.9234 | 58.3137 | 87892793.457 | 0 | 0 | 5.4675
2002-07-09 | 1435592.875 | 1496823.75 | 1.9184 | 58.6083 | 87892793.457 | 0 | 0 | 5.0789
2002-07-10 | 1427868.25 | 1496662.75 | 1.9132 | 58.912 | 87892793.457 | 0 | 0 | 5.1606
2002-07-11 | 1419860 | 1496495.875 | 1.9079 | 59.2304 | 87892793.457 | 0 | 0 | 5.3507
2002-07-12 | 1411666.5 | 1496325.125 | 1.9024 | 59.5596 | 87892793.457 | 0 | 0 | 5.4751
2002-07-13 | 1403721.375 | 1496195.625 | 1.8971 | 59.8815 | 87892793.457 | 0 | 0 | 5.3097
2002-07-14 | 1395512.75 | 1496092.75 | 1.8916 | 60.2188 | 87892793.457 | 0 | 0 | 5.4864
2002-07-15 | 1387375.875 | 1495990.75 | 1.8862 | 60.5562 | 87892793.457 | 0 | 0 | 5.4387
2002-07-16 | 1379700 | 1495894.625 | 1.881 | 60.8773 | 87892793.457 | 0 | 0 | 5.1309
2002-07-17 | 1372822.875 | 1495808.375 | 1.8764 | 61.1671 | 87892793.457 | 0 | 0 | 4.5973
2002-07-18 | 1364868.625 | 1495708.75 | 1.8711 | 61.5099 | 87892793.457 | 0 | 0 | 5.3177
2002-07-19 | 1356838.625 | 1495608.125 | 1.8658 | 61.8576 | 87892793.457 | 0 | 0 | 5.3687
2002-07-20 | 1349412.375 | 1495515 | 1.8608 | 62.1813 | 87892793.457 | 0 | 0 | 4.9653
2002-07-21 | 1341794.625 | 1495419.625 | 1.8557 | 62.5187 | 87892793.457 | 0 | 0 | 5.0937
2002-07-22 | 1333773.75 | 1495319.125 | 1.8504 | 62.8784 | 87892793.457 | 0 | 0 | 5.3636
2002-07-23 | 1326835.375 | 1495232.125 | 1.8457 | 63.1897 | 87892793.457 | 0 | 0 | 4.64
2002-07-24 | 1318731.125 | 1495130.625 | 1.8403 | 63.5627 | 87892793.457 | 0 | 0 | 5.4201
2002-07-25 | 1310704.625 | 1495030 | 1.8349 | 63.9336 | 87892793.457 | 0 | 0 | 5.3684
2002-07-26 | 1302917.375 | 1494932.375 | 1.8297 | 64.2974 | 87892793.457 | 0 | 0 | 5.2088
2002-07-27 | 1295433.375 | 1494838.625 | 1.8247 | 64.6507 | 87892793.457 | 0 | 0 | 5.0062
2002-07-28 | 1288107.125 | 1494746.875 | 1.8198 | 65.0007 | 87892793.457 | 0 | 0 | 4.901
2002-07-29 | 1280400 | 1494650.25 | 1.8147 | 65.3743 | 87892793.457 | 0 | 0 | 5.1561
2002-07-30 | 1273050.75 | 1494558.125 | 1.8098 | 65.7328 | 87892793.457 | 0 | 0 | 4.917
2002-07-31 | 1265231.75 | 1494460.125 | 1.8045 | 66.1208 | 87892793.457 | 0 | 0 | 5.2317
2002-08-01 | 1257004.625 | 1494351 | 1.799 | 66.5337 | 87892793.457 | 0 | 0 | 5.5051
2002-08-02 | 1249131.625 | 1494219.375 | 1.7938 | 66.9317 | 87892793.457 | 0 | 0 | 5.2685
2002-08-03 | 1240996.25 | 1494083.25 | 1.7883 | 67.3498 | 87892793.457 | 0 | 0 | 5.4446
2002-08-04 | 1233007.125 | 1493949.625 | 1.783 | 67.7644 | 87892793.457 | 0 | 0 | 5.3472
2002-08-05 | 1225419.375 | 1493822.625 | 1.7779 | 68.1622 | 87892793.457 | 0 | 0 | 5.079
2002-08-06 | 1218322.625 | 1493703.875 | 1.7732 | 68.5383 | 87892793.457 | 0 | 0 | 4.7507
2002-08-07 | 1210773.5 | 1493577.625 | 1.7681 | 68.9456 | 87892793.457 | 0 | 0 | 5.054
2002-08-08 | 1203314.125 | 1493452.875 | 1.7631 | 69.3513 | 87892793.457 | 0 | 0 | 4.9943
2002-08-09 | 1196257.625 | 1493334.75 | 1.7584 | 69.7386 | 87892793.457 | 0 | 0 | 4.725
2002-08-10 | 1189271.875 | 1493217.875 | 1.7537 | 70.1273 | 87892793.457 | 0 | 0 | 4.678
2002-08-11 | 1181842.625 | 1493093.625 | 1.7487 | 70.547 | 87892793.457 | 0 | 0 | 4.9754
2002-08-12 | 1174208.125 | 1492965.875 | 1.7436 | 70.9827 | 87892793.457 | 0 | 0 | 5.1132
2002-08-13 | 1166595.25 | 1492838.625 | 1.7385 | 71.422 | 87892793.457 | 0 | 0 | 5.0992
2002-08-14 | 1159268 | 1492716 | 1.7336 | 71.8491 | 87892793.457 | 0 | 0 | 4.9083
2002-08-15 | 1152010 | 1492594.625 | 1.7288 | 72.278 | 87892793.457 | 0 | 0 | 4.8622
2002-08-16 | 1144630.125 | 1492471.125 | 1.7238 | 72.72 | 87892793.457 | 0 | 0 | 4.9444
2002-08-17 | 1137099.75 | 1492345.125 | 1.7188 | 73.1767 | 87892793.457 | 0 | 0 | 5.0456
2002-08-18 | 1130266 | 1492230.75 | 1.7142 | 73.5932 | 87892793.457 | 0 | 0 | 4.5792
2002-08-19 | 1123777.75 | 1492122.25 | 1.7099 | 73.9944 | 87892793.457 | 0 | 0 | 4.348
2002-08-20 | 1117442.25 | 1492016.25 | 1.7056 | 74.3909 | 87892793.457 | 0 | 0 | 4.246
2002-08-21 | 1110223.5 | 1491895.5 | 1.7008 | 74.8518 | 87892793.457 | 0 | 0 | 4.8382
2002-08-22 | 1102803.625 | 1491693.25 | 1.6958 | 75.3287 | 87892793.457 | 0 | 0 | 4.9735
2002-08-23 | 1096024.125 | 1491494.5 | 1.6913 | 75.7668 | 87892793.457 | 0 | 0 | 4.5448
2002-08-24 | 1089310.875 | 1491297.625 | 1.6868 | 76.208 | 87892793.457 | 0 | 0 | 4.501
2002-08-25 | 1082845 | 1491108 | 1.6825 | 76.637 | 87892793.457 | 0 | 0 | 4.3358
2002-08-26 | 1076432.375 | 1490919.875 | 1.6782 | 77.0681 | 87892793.457 | 0 | 0 | 4.3006
2002-08-27 | 1069615.625 | 1490720 | 1.6736 | 77.5336 | 87892793.457 | 0 | 0 | 4.5722
2002-08-28 | 1062691.5 | 1490517 | 1.669 | 78.0108 | 87892793.457 | 0 | 0 | 4.6448
2002-08-29 | 1056085.875 | 1490323.25 | 1.6645 | 78.4699 | 87892793.457 | 0 | 0 | 4.4318
2002-08-30 | 1050163.375 | 1490149.625 | 1.6606 | 78.8846 | 87892793.457 | 0 | 0 | 3.974
2002-08-31 | 1044122.4375 | 1489972.375 | 1.6565 | 79.3156 | 87892793.457 | 0 | 0 | 4.0539
2002-09-01 | 1038046.125 | 1489794.25 | 1.6524 | 79.7535 | 87892793.457 | 0 | 0 | 4.0781
2002-09-02 | 1031920.9375 | 1489614.625 | 1.6483 | 80.1998 | 87892793.457 | 0 | 0 | 4.1114
2002-09-03 | 1025875.375 | 1489437.375 | 1.6443 | 80.6447 | 87892793.457 | 0 | 0 | 4.0585
2002-09-04 | 1019265.25 | 1489243.5 | 1.6399 | 81.14 | 87892793.457 | 0 | 0 | 4.438
2002-09-05 | 1012702.125 | 1489051 | 1.6355 | 81.6347 | 87892793.457 | 0 | 0 | 4.407
2002-09-06 | 1006252.125 | 1488861.875 | 1.6311 | 82.1267 | 87892793.457 | 0 | 0 | 4.3316
2002-09-07 | 999651.375 | 1488668.25 | 1.6267 | 82.6377 | 87892793.457 | 0 | 0 | 4.4334
2002-09-08 | 993109.625 | 1488476.5 | 1.6223 | 83.1493 | 87892793.457 | 0 | 0 | 4.3944
2002-09-09 | 987315 | 1488306.5 | 1.6184 | 83.6044 | 87892793.457 | 0 | 0.25 | 4.1496
2002-09-10 | 981378.1875 | 1488132.375 | 1.6145 | 84.0807 | 87892793.457 | 0 | 0 | 3.989
2002-09-11 | 975481.875 | 1487959.5 | 1.6105 | 84.5579 | 87892793.457 | 0 | 0 | 3.9622
2002-09-12 | 970007.3125 | 1487799 | 1.6068 | 85.0039 | 87892793.457 | 0 | 0 | 3.6792
2002-09-13 | 964431.1875 | 1487635.5 | 1.6031 | 85.4661 | 87892793.457 | 0 | 0 | 3.7479
2002-09-14 | 959804.25 | 1487499.75 | 1.6 | 85.8475 | 87892793.457 | 0 | 0 | 3.1103
2002-09-15 | 954378.875 | 1487340.25 | 1.5963 | 86.3102 | 87892793.457 | 0 | 0 | 3.6473
2002-09-16 | 948611.1875 | 1487170.625 | 1.5925 | 86.8041 | 87892793.457 | 0 | 0 | 3.8778
2002-09-17 | 943210.625 | 1487011.75 | 1.5888 | 87.2679 | 87892793.457 | 0 | 0 | 3.6314
2002-09-18 | 937713.75 | 1486850.125 | 1.5851 | 87.7482 | 87892793.457 | 0 | 0 | 3.6966
2002-09-19 | 931869.0625 | 1486678.125 | 1.5812 | 88.2659 | 87892793.457 | 0 | 0 | 3.9309
2002-09-20 | 926012.3125 | 1486505.875 | 1.5773 | 88.7888 | 87892793.457 | 0 | 0 | 3.9395
2002-09-21 | 920846.5625 | 1486354 | 1.5738 | 89.2509 | 87892793.457 | 0 | 0 | 3.4751
2002-09-22 | 916492 | 1486225.875 | 1.5709 | 89.6431 | 87892793.457 | 0 | 0 | 2.9297
2002-09-23 | 911967.75 | 1486092.875 | 1.5678 | 90.0606 | 87892793.457 | 0 | 0 | 3.0441
2002-09-24 | 906681.75 | 1485937.375 | 1.5643 | 90.5566 | 87892793.457 | 0 | 0 | 3.557
2002-09-25 | 901959.6875 | 1485798.5 | 1.5611 | 90.996 | 87892793.457 | 0 | 0 | 3.1778
2002-09-26 | 896763.5625 | 1485645.625 | 1.5576 | 91.4923 | 87892793.457 | 0 | 0 | 3.4972
2002-09-27 | 891893.5 | 1485502.375 | 1.5543 | 91.9568 | 87892793.457 | 0 | 0 | 3.2781
2002-09-28 | 886492.1875 | 1485343.5 | 1.5507 | 92.484 | 87892793.457 | 0 | 0 | 3.636
2002-09-29 | 881733.5625 | 1485203.625 | 1.5475 | 92.9454 | 87892793.457 | 0 | 0 | 3.2037
2002-09-30 | 876757.875 | 1485057.25 | 1.5442 | 93.4397 | 87892793.457 | 0 | 0 | 3.3502
2002-10-01 | 872462.5625 | 1484930.875 | 1.5413 | 93.864 | 87892793.457 | 0 | 0 | 2.8923
2002-10-02 | 867656.4375 | 1484789.5 | 1.538 | 94.3531 | 87892793.457 | 0 | 0 | 3.2366
2002-10-03 | 862813.8125 | 1484647.125 | 1.5348 | 94.847 | 87892793.457 | 0 | 0 | 3.2615
2002-10-04 | 858239.625 | 1484512.625 | 1.5317 | 95.3163 | 87892793.457 | 0 | 0 | 3.081
2002-10-05 | 853580.375 | 1484375.5 | 1.5286 | 95.802 | 87892793.457 | 0 | 0 | 3.1386
2002-10-06 | 849536.5625 | 1484256.625 | 1.5259 | 96.222 | 87892793.457 | 0 | 0.25 | 2.9816
2002-10-07 | 845090.4375 | 1484125.875 | 1.5229 | 96.697 | 87892793.457 | 0 | 0 | 2.9955
2002-10-08 | 840965.875 | 1484004.5 | 1.5201 | 97.1357 | 87892793.457 | 0 | 0 | 2.7791
2002-10-09 | 836458.0625 | 1483872 | 1.5171 | 97.6263 | 87892793.457 | 0 | 0 | 3.0376
2002-10-10 | 832432.4375 | 1483753.5 | 1.5144 | 98.0614 | 87892793.457 | 0 | 0 | 2.7129
2002-10-11 | 828564 | 1483639.75 | 1.5118 | 98.4862 | 87892793.457 | 0 | 0 | 2.6072
2002-10-12 | 824197.6875 | 1483511.375 | 1.5088 | 98.9756 | 87892793.457 | 0 | 0 | 2.943
2002-10-13 | 819794.0625 | 1483381.875 | 1.5059 | 99.4698 | 87892793.457 | 0 | 0 | 2.9684
2002-10-14 | 815489.125 | 1483255.25 | 1.503 | 99.9569 | 87892793.457 | 0 | 0 | 2.9021
2002-10-15 | 811219.625 | 1483129.625 | 1.5001 | 100.4453 | 87892793.457 | 0 | 0 | 2.8785
2002-10-16 | 806394.5 | 1483046.375 | 1.4969 | 101.0084 | 87892793.457 | 0 | 0 | 3.2534
2002-10-17 | 802295.1875 | 1482977.25 | 1.4941 | 101.4805 | 87892793.457 | 0 | 0 | 2.7641
2002-10-18 | 798165.4375 | 1482907.625 | 1.4913 | 101.9685 | 87892793.457 | 0 | 0 | 2.7848
2002-10-19 | 794680 | 1482848.875 | 1.489 | 102.3773 | 87892793.457 | 0 | 0 | 2.3504
2002-10-20 | 791056.8125 | 1482787.75 | 1.4865 | 102.8139 | 87892793.457 | 0 | 0 | 2.4434
2002-10-21 | 787692.3125 | 1482731.125 | 1.4842 | 103.2183 | 87892793.457 | 0 | 0 | 2.2691
2002-10-22 | 783504.875 | 1482660.5 | 1.4814 | 103.7377 | 87892793.457 | 0 | 0 | 2.8241
2002-10-23 | 779383.25 | 1482591 | 1.4786 | 104.2446 | 87892793.457 | 0 | 0 | 2.7799
2002-10-24 | 775469.625 | 1482525 | 1.476 | 104.7299 | 87892793.457 | 0 | 0 | 2.6397
2002-10-25 | 772046.625 | 1482467.375 | 1.4737 | 105.1549 | 87892793.457 | 0 | 0 | 2.3089
2002-10-26 | 768826.5625 | 1482413.125 | 1.4715 | 105.5608 | 87892793.457 | 0 | 0 | 2.1721
2002-10-27 | 767300.4375 | 1482387.375 | 1.4705 | 105.7377 | 87892793.457 | 0 | 0.92 | 1.9778
2002-10-28 | 764156.75 | 1482334.375 | 1.4684 | 106.1583 | 87892793.457 | 0 | 0 | 2.1207
2002-10-29 | 761425.125 | 1482288.25 | 1.4665 | 106.5047 | 87892793.457 | 0 | 0 | 1.8428
2002-10-30 | 758748 | 1482243.125 | 1.4647 | 106.852 | 87892793.457 | 0 | 0 | 1.8061
2002-10-31 | 756529.5 | 1482205.75 | 1.4632 | 107.1367 | 87892793.457 | 0 | 0 | 1.4967
2002-11-01 | 753898.125 | 1482161.375 | 1.4615 | 107.4871 | 87892793.457 | 0 | 0 | 1.7753
2002-11-02 | 750914.0625 | 1482111.125 | 1.4594 | 107.8851 | 87892793.457 | 0 | 0 | 2.0133
2002-11-03 | 748395.25 | 1482068.625 | 1.4577 | 108.2151 | 87892793.457 | 0 | 0 | 1.6995
2002-11-04 | 745759.6875 | 1482024.25 | 1.456 | 108.57 | 87892793.457 | 0 | 0 | 1.7783
2002-11-05 | 743248.8125 | 1481981.875 | 1.4543 | 108.907 | 87892793.457 | 0 | 0 | 1.6942
2002-11-06 | 741263.75 | 1481948.5 | 1.4529 | 109.1703 | 87892793.457 | 0 | 0 | 1.3395
2002-11-07 | 741175.9375 | 1481947 | 1.4529 | 109.1611 | 87892793.457 | 0 | 1.68 | 1.7916
2002-11-08 | 742859.4375 | 1481975.375 | 1.454 | 108.9145 | 87892793.457 | 0 | 2.79 | 1.7408
2002-11-09 | 740643.9375 | 1481938 | 1.4525 | 109.261 | 87892793.457 | 0 | 0 | 1.495
2002-11-10 | 741073.9375 | 1481945.25 | 1.4528 | 109.1685 | 87892793.457 | 0 | 1.27 | 1.0194
2002-11-11 | 738846.6875 | 1481907.75 | 1.4513 | 109.5054 | 87892793.457 | 0 | 0 | 1.5029
2002-11-12 | 736739.8125 | 1481872.25 | 1.4499 | 109.7901 | 87892793.457 | 0 | 0 | 1.4217
2002-11-13 | 734428 | 1481833.25 | 1.4483 | 110.1116 | 87892793.457 | 0 | 0 | 1.5601
2002-11-14 | 732976.3125 | 1481808.75 | 1.4474 | 110.3024 | 87892793.457 | 0 | 0.51 | 1.5056
2002-11-15 | 731886.1875 | 1481790.375 | 1.4466 | 110.4504 | 87892793.457 | 0 | 0.25 | 0.9935
2002-11-16 | 730677.875 | 1481770 | 1.4458 | 110.6205 | 87892793.457 | 0 | 0.25 | 1.0733
2002-11-17 | 729054.4375 | 1481742.625 | 1.4447 | 110.8523 | 87892793.457 | 0 | 0 | 1.0956
2002-11-18 | 727567.25 | 1481717.625 | 1.4437 | 111.0591 | 87892793.457 | 0 | 0.25 | 1.2615
2002-11-19 | 735929.8125 | 1481858.5 | 1.4493 | 109.7796 | 87892793.457 | 0 | 6.51 | 1.07
2002-11-20 | 734354.9375 | 1481832 | 1.4483 | 110.1234 | 87892793.457 | 0 | 0 | 1.0628
2002-11-21 | 735448.375 | 1481850.5 | 1.449 | 109.9306 | 87892793.457 | 0 | 1.52 | 0.82956
2002-11-22 | 734259.8125 | 1481830.375 | 1.4482 | 110.1249 | 87892793.457 | 0 | 0 | 0.80209
2002-11-23 | 732784.6875 | 1481805.5 | 1.4472 | 110.3301 | 87892793.457 | 0 | 0 | 0.99548
2002-11-24 | 731408.5625 | 1481782.375 | 1.4463 | 110.5202 | 87892793.457 | 0 | 0 | 0.92866
2002-11-25 | 729768.125 | 1481754.75 | 1.4452 | 110.7524 | 87892793.457 | 0 | 0 | 1.1071
2002-11-26 | 728743.0625 | 1481737.375 | 1.4445 | 110.8884 | 87892793.457 | 0 | 0.25 | 0.94957
2002-11-27 | 727384.125 | 1481714.5 | 1.4436 | 111.084 | 87892793.457 | 0 | 0 | 0.91713
2002-11-28 | 726138.25 | 1481693.5 | 1.4427 | 111.2578 | 87892793.457 | 0 | 0 | 0.84081
2002-11-29 | 732378.1875 | 1481798.625 | 1.4469 | 110.2951 | 87892793.457 | 0 | 4.83 | 0.76992
2002-11-30 | 741419.6875 | 1481951.125 | 1.453 | 109.0308 | 87892793.457 | 0 | 6.86 | 0.97264
2002-12-01 | 740481.5 | 1481935.25 | 1.4524 | 109.2752 | 87892793.457 | 0 | 0.25 | 0.89087
2002-12-02 | 740489.875 | 1481935.375 | 1.4524 | 109.2534 | 87892793.457 | 0 | 1.02 | 1.0461
2002-12-03 | 739021.3125 | 1481910.625 | 1.4514 | 109.4724 | 87892793.457 | 0 | 0 | 0.99098
2002-12-04 | 737664.5 | 1481887.75 | 1.4505 | 109.6553 | 87892793.457 | 0 | 0 | 0.9156
2002-12-05 | 736586.3125 | 1481869.625 | 1.4498 | 109.8003 | 87892793.457 | 0 | 0 | 0.72756
2002-12-06 | 736583.125 | 1481869.625 | 1.4498 | 109.7885 | 87892793.457 | 0 | 0.76 | 0.78587
2002-12-07 | 735659.25 | 1481854 | 1.4492 | 109.9274 | 87892793.457 | 0 | 0.25 | 0.88123
2002-12-08 | 734624.1875 | 1481836.5 | 1.4485 | 110.0705 | 87892793.457 | 0 | 0 | 0.69848
2002-12-09 | 734246.875 | 1481830.125 | 1.4482 | 110.115 | 87892793.457 | 0 | 0.67 | 0.94555
2002-12-10 | 733353.0625 | 1481815.125 | 1.4476 | 110.2454 | 87892793.457 | 0 | 0.25 | 0.86097
2002-12-11 | 732294.875 | 1481797.25 | 1.4469 | 110.3936 | 87892793.457 | 0 | 0 | 0.71413
2002-12-12 | 731137.8125 | 1481777.75 | 1.4461 | 110.5557 | 87892793.457 | 0 | 0 | 0.78087
2002-12-13 | 730061.8125 | 1481759.625 | 1.4454 | 110.7049 | 87892793.457 | 0 | 0 | 0.72617
2002-12-14 | 728747.5625 | 1481737.5 | 1.4445 | 110.8918 | 87892793.457 | 0 | 0 | 0.88694
2002-12-15 | 727141.9375 | 1481710.375 | 1.4434 | 111.1207 | 87892793.457 | 0 | 0 | 1.0836
2002-12-16 | 725637.125 | 1481685 | 1.4424 | 111.3315 | 87892793.457 | 0 | 0 | 1.0156
2002-12-17 | 724290.875 | 1481662.375 | 1.4415 | 111.5203 | 87892793.457 | 0 | 0 | 0.90861
2002-12-18 | 722937.25 | 1481639.5 | 1.4406 | 111.7129 | 87892793.457 | 0 | 0.25 | 1.1714
2002-12-19 | 720708.8125 | 1481602 | 1.4391 | 112.0417 | 87892793.457 | 0 | 0 | 1.504
2002-12-20 | 719234.4375 | 1481577.125 | 1.4381 | 112.243 | 87892793.457 | 0 | 0 | 0.99513
2002-12-21 | 717552.3125 | 1481548.75 | 1.437 | 112.4887 | 87892793.457 | 0 | 0 | 1.1353
2002-12-22 | 716172.375 | 1481525.5 | 1.436 | 112.6842 | 87892793.457 | 0 | 0 | 0.9314
2002-12-23 | 714617.125 | 1481499.25 | 1.435 | 112.9124 | 87892793.457 | 0 | 0 | 1.0498
2002-12-24 | 712912 | 1481470.5 | 1.4338 | 113.1626 | 87892793.457 | 0 | 0 | 1.151
2002-12-25 | 711068.875 | 1481439.5 | 1.4326 | 113.4341 | 87892793.457 | 0 | 0 | 1.2441
2002-12-26 | 709738.4375 | 1481417.125 | 1.4317 | 113.623 | 87892793.457 | 0 | 0 | 0.89809
2002-12-27 | 708553.1875 | 1481397.125 | 1.4309 | 113.7965 | 87892793.457 | 0 | 0 | 0.80008
2002-12-28 | 707291.5 | 1481375.875 | 1.43 | 113.9843 | 87892793.457 | 0 | 0 | 0.85167
2002-12-29 | 706048.25 | 1481354.875 | 1.4292 | 114.1685 | 87892793.457 | 0 | 0 | 0.83925
2002-12-30 | 705292.875 | 1481342.125 | 1.4287 | 114.2746 | 87892793.457 | 0 | 0.25 | 0.76778
2002-12-31 | 704226.3125 | 1481324.125 | 1.428 | 114.4383 | 87892793.457 | 0 | 0 | 0.72001

## Calibrated Pond 3 Results
Pond 3 Calibration Results Worksheet
DATE | VOLUME (m3) | AREA (m2) | WS ELEVATION (m) | SALINITY | SALT MASS (kg) | SALT CRUST (kg) | RAINFALL (mm) | EVAPORATION (mm) | INFLOW (m3) | OUTFLOW (m3) | INFLOW SALINITY
1999-04-01 | 3481239.75 | 5169250 | 1.7698 | 31.1671 | 110976296 | 0 | 0 | 3.6285 | 3500000 |  | 31
1999-04-02 | 3457617.25 | 5167910 | 1.7652 | 31.3759 | 110976296 | 0 | 0 | 4.5698
1999-04-03 | 3436615 | 5166718.5 | 1.7612 | 31.5626 | 110976296 | 0 | 0 | 4.064
1999-04-04 | 3413802.5 | 5165424 | 1.7568 | 31.7689 | 110976296 | 0 | 0 | 4.4153
1999-04-05 | 3477661.5 | 5169047 | 1.7691 | 31.1806 | 110976296 | 0 | 13.46 | 1.6665
1999-04-06 | 3466121 | 5168392 | 1.7669 | 31.2986 | 110976296 | 0 | 0 | 2.2326
1999-04-07 | 3457409.25 | 5167898 | 1.7652 | 31.3746 | 110976296 | 0 | 0 | 1.6856
1999-04-08 | 3508641.25 | 5170804.5 | 1.7751 | 30.9147 | 110976296 | 0 | 12.19 | 2.7851
1999-04-09 | 3491385 | 5169825.5 | 1.7717 | 31.0785 | 110976296 | 0 | 0 | 3.3373
1999-04-10 | 3517004.75 | 5171279 | 1.7767 | 30.8482 | 110976296 | 0 | 5.84 | 1.1263
1999-04-11 | 3625171 | 5177415 | 1.7976 | 29.9331 | 110976296 | 0 | 21.84 | 1.8209
1999-04-12 | 3604339 | 5176233 | 1.7936 | 30.1275 | 110976296 | 0 | 0 | 4.0237
1999-04-13 | 3584479.25 | 5175106.5 | 1.7897 | 30.2899 | 110976296 | 0 | 0 | 3.8367
1999-04-14 | 3566397.5 | 5174081 | 1.7862 | 30.4509 | 111017536 | 0 | 0 | 4.7994 | 6757.5373 |  | 5.97
1999-04-15 | 3546696 | 5172963 | 1.7824 | 30.6279 | 111059912 | 0 | 0 | 5.1134 | 6757.5373 |  | 6.1339
1999-04-16 | 3529190.25 | 5171970 | 1.779 | 30.7877 | 111103432 | 0 | 0 | 4.6901 | 6757.5373 |  | 6.2979
1999-04-17 | 3510761.75 | 5170924.5 | 1.7755 | 30.9579 | 111148088 | 0 | 0 | 4.8693 | 6757.5373 |  | 6.4618
1999-04-18 | 3493669 | 5169955 | 1.7722 | 31.1181 | 111193880 | 0 | 0 | 4.612 | 6757.5373 |  | 6.6257
1999-04-19 | 3476069.5 | 5168956.5 | 1.7688 | 31.285 | 111240816 | 0 | 0 | 4.7109 | 6757.5373 |  | 6.7896
1999-04-20 | 3459974.5 | 5168043.5 | 1.7657 | 31.44 | 111288888 | 0 | 0 | 4.4208 | 6757.5373 |  | 6.9536
1999-04-21 | 3440310.75 | 5166928 | 1.7619 | 31.6299 | 111338096 | 0 | 0 | 5.112 | 6757.5373 |  | 7.1175
1999-04-22 | 3414436.5 | 5165460 | 1.7569 | 31.8793 | 111388448 | 0 | 0 | 6.3151 | 6757.5373 |  | 7.2814
1999-04-23 | 3387323.5 | 5163922 | 1.7516 | 32.1431 | 111439944 | 0 | 0 | 6.5566 | 6757.5373 |  | 7.4454
1999-04-24 | 3369562 | 5162914.5 | 1.7482 | 32.3212 | 111492584 | 0 | 0 | 4.7478 | 6757.5373 |  | 7.6093
1999-04-25 | 3369335.25 | 5162901.5 | 1.7482 | 32.3345 | 111546368 | 0 | 0 | 1.3527 | 6757.5373 |  | 7.7732
1999-04-26 | 3359218.25 | 5162327.5 | 1.7462 | 32.4475 | 111601288 | 0 | 0 | 3.2682 | 6757.5373 |  | 7.9371
1999-04-27 | 3340019.75 | 5161238.5 | 1.7425 | 32.6476 | 111657344 | 0 | 0 | 5.0276 | 6757.5373 |  | 8.1011
1999-04-28 | 3320982 | 5160158.5 | 1.7388 | 32.8465 | 111714544 | 0 | 0 | 4.9975 | 6757.5373 |  | 8.265
1999-04-29 | 3296298.25 | 5158758.5 | 1.7341 | 33.1046 | 111772888 | 0 | 0 | 6.0926 | 6757.5373 |  | 8.4289
1999-04-30 | 3278106.75 | 5157726.5 | 1.7306 | 33.2994 | 111832376 | 0 | 0 | 4.8359 | 6757.5373 |  | 8.5929
1999-05-01 | 3263229.75 | 5156882.5 | 1.7277 | 33.4643 | 111893008 | 0 | 0 | 4.1943 | 6757.5373 |  | 8.7568
1999-05-02 | 3265672.25 | 5157021 | 1.7282 | 33.4534 | 111954784 | 0 | 1.52 | 2.4234 | 6757.5373 |  | 8.9207
1999-05-03 | 3258062.5 | 5156589 | 1.7267 | 33.5507 | 112017696 | 0 | 1.02 | 3.8504 | 6757.5373 |  | 9.0846
1999-05-04 | 3239626 | 5155543.5 | 1.7231 | 33.7584 | 112081744 | 0 | 0 | 4.8854 | 6757.5373 |  | 9.2486
1999-05-05 | 3219563.75 | 5154405 | 1.7193 | 33.983 | 112146944 | 0 | 0 | 5.2017 | 6757.5373 |  | 9.4125
1999-05-06 | 3200129 | 5153302.5 | 1.7155 | 34.2037 | 112213288 | 0 | 0 | 5.0812 | 6757.5373 |  | 9.5764
1999-05-07 | 3178124.5 | 5152054.5 | 1.7112 | 34.4554 | 112280776 | 0 | 0 | 5.5809 | 6757.5373 |  | 9.7404
1999-05-08 | 3157106 | 5150862 | 1.7072 | 34.6992 | 112349416 | 0 | 0 | 5.3909 | 6757.5373 |  | 9.9043
1999-05-09 | 3137062.75 | 5149725 | 1.7033 | 34.936 | 112419208 | 0 | 0 | 5.2028 | 6757.5373 |  | 10.0682
1999-05-10 | 3117802 | 5148632 | 1.6996 | 35.1675 | 112490144 | 0 | 0 | 5.052 | 6757.5373 |  | 10.2321
1999-05-11 | 3096801.75 | 5147434 | 1.6955 | 35.4224 | 112562232 | 0 | 0 | 5.3909 | 6757.5373 |  | 10.3961
1999-05-12 | 3076074.5 | 5146251.5 | 1.6915 | 35.6772 | 112635472 | 0 | 0 | 5.3391 | 6757.5373 |  | 10.56
1999-05-13 | 3058822.5 | 5145267 | 1.6881 | 35.9061 | 112744640 | 0 | 0 | 5.2949 | 10000 |  | 10.635
1999-05-14 | 3040204.25 | 5144205 | 1.6845 | 36.1549 | 112854600 | 0 | 0 | 5.5614 | 10000 |  | 10.71
1999-05-15 | 3023025.5 | 5143224.5 | 1.6812 | 36.389 | 112965352 | 0 | 0 | 5.2828 | 10000 |  | 10.785
1999-05-16 | 3006293.75 | 5142270 | 1.6779 | 36.621 | 113076896 | 0 | 0 | 5.1969 | 10000 |  | 10.86
1999-05-17 | 2991128.25 | 5141405 | 1.675 | 36.8366 | 113189232 | 0 | 0 | 4.8933 | 10000 |  | 10.935
1999-05-18 | 2973837.5 | 5140418.5 | 1.6716 | 37.0817 | 113302352 | 0 | 0 | 5.3074 | 10000 |  | 11.01
1999-05-19 | 2960887.5 | 5139679.5 | 1.6691 | 37.2742 | 113416264 | 0 | 0 | 4.4641 | 10000 |  | 11.085
1999-05-20 | 2951191.25 | 5139126.5 | 1.6672 | 37.4289 | 113530968 | 0 | 0 | 3.8318 | 10000 |  | 11.16
1999-05-21 | 2934347.25 | 5138165.5 | 1.664 | 37.6776 | 113646456 | 0 | 0 | 5.2229 | 10000 |  | 11.235
1999-05-22 | 2915141.75 | 5137069.5 | 1.6602 | 37.9573 | 113762736 | 0 | 0 | 5.6834 | 10000 |  | 11.31
1999-05-23 | 2900052.75 | 5136209 | 1.6573 | 38.1858 | 113879816 | 0 | 0 | 4.8834 | 10000 |  | 11.385
1999-05-24 | 2886170 | 5135416.5 | 1.6546 | 38.4024 | 113997688 | 0 | 0 | 4.6494 | 10000 |  | 11.46
1999-05-25 | 2874864.75 | 5134771.5 | 1.6524 | 38.5871 | 114116352 | 0 | 0 | 4.1483 | 10000 |  | 11.535
1999-05-26 | 2861946 | 5134034.5 | 1.6499 | 38.7963 | 114235800 | 0 | 0 | 4.4629 | 10000 |  | 11.61
1999-05-27 | 2852622.5 | 5133503 | 1.6481 | 38.9578 | 114356040 | 0 | 0 | 3.7634 | 10000 |  | 11.685
1999-05-28 | 2840933.5 | 5132836 | 1.6458 | 39.1546 | 114477064 | 0 | 0 | 4.2245 | 10000 |  | 11.76
1999-05-29 | 2826004.75 | 5131984 | 1.6429 | 39.3973 | 114598880 | 0 | 0 | 4.8562 | 10000 |  | 11.835
1999-05-30 | 2809107.75 | 5131020 | 1.6396 | 39.6693 | 114721496 | 0 | 0 | 5.2405 | 10000 |  | 11.91
1999-05-31 | 2795041.25 | 5130217.5 | 1.6369 | 39.9034 | 114844904 | 0 | 0 | 4.6899 | 10000 |  | 11.985
1999-06-01 | 2797483.25 | 5130357 | 1.6374 | 39.9045 | 114969112 | 0 | 0 | 1.4731 | 10000 |  | 12.06
1999-06-02 | 2781588.75 | 5129450 | 1.6343 | 40.1761 | 115094088 | 0 | 0 | 5.0467 | 10000 |  | 12.135
1999-06-03 | 2775145 | 5129082.5 | 1.633 | 40.3049 | 115219864 | 0 | 0 | 3.2054 | 10000 |  | 12.21
1999-06-04 | 2758561 | 5128136.5 | 1.6298 | 40.5877 | 115346424 | 0 | 0 | 5.1824 | 10000 |  | 12.285
1999-06-05 | 2744403.25 | 5127328.5 | 1.6271 | 40.8332 | 115473784 | 0 | 0 | 4.7103 | 10000 |  | 12.36
1999-06-06 | 2722267.75 | 5126065.5 | 1.6228 | 41.2031 | 115601944 | 0 | 0 | 6.2668 | 10000 |  | 12.435
1999-06-07 | 2702036.75 | 5124911.5 | 1.6188 | 41.546 | 115730912 | 0 | 0 | 5.8968 | 10000 |  | 12.51
1999-06-08 | 2682418 | 5123792 | 1.615 | 41.8857 | 115860688 | 0 | 0 | 5.7787 | 10000 |  | 12.585
1999-06-09 | 2664317.5 | 5122759.5 | 1.6115 | 42.2067 | 115991272 | 0 | 0 | 5.4837 | 10000 |  | 12.66
1999-06-10 | 2645695 | 5121697 | 1.6079 | 42.5414 | 116122664 | 0 | 0 | 5.5867 | 10000 |  | 12.735
1999-06-11 | 2626882.5 | 5120623.5 | 1.6043 | 42.8838 | 116254864 | 0 | 0 | 5.6249 | 10000 |  | 12.81
1999-06-12 | 2642010 | 5121487 | 1.6072 | 42.8418 | 116840872 | 0 | 0 | 5.6357 | 44000 |  | 12.9021
1999-06-13 | 2655132.25 | 5122235.5 | 1.6097 | 42.8468 | 117431040 | 0 | 0 | 6.0261 | 44000 |  | 12.9941
1999-06-14 | 2671634 | 5123177 | 1.6129 | 42.7975 | 118025392 | 0 | 0 | 5.3658 | 44000 |  | 13.0862
1999-06-15 | 2687327.5 | 5124072 | 1.616 | 42.765 | 118623904 | 0 | 0 | 5.5225 | 44000 |  | 13.1782
1999-06-16 | 2705064.5 | 5125084 | 1.6194 | 42.7015 | 119226584 | 0 | 0 | 5.1229 | 44000 |  | 13.2703
1999-06-17 | 2722801 | 5126096 | 1.6229 | 42.6413 | 119833408 | 0 | 0 | 5.122 | 44000 |  | 13.3623
1999-06-18 | 2737810.5 | 5126952.5 | 1.6258 | 42.6258 | 120444384 | 0 | 0 | 5.6527 | 44000 |  | 13.4544
1999-06-19 | 2752913.25 | 5127814 | 1.6287 | 42.6089 | 121059536 | 0 | 0 | 5.6336 | 44000 |  | 13.5464
1999-06-20 | 2769164.75 | 5128741.5 | 1.6319 | 42.5761 | 121678864 | 0 | 0 | 5.4087 | 44000 |  | 13.6385
1999-06-21 | 2783695.5 | 5129570.5 | 1.6347 | 42.572 | 122302352 | 0 | 0 | 5.7431 | 44000 |  | 13.7305
1999-06-22 | 2796962.25 | 5130327 | 1.6373 | 42.5876 | 122930016 | 0 | 0 | 5.9885 | 44000 |  | 13.8226
1999-06-23 | 2810938.25 | 5131124.5 | 1.64 | 42.5932 | 123561872 | 0 | 0 | 5.8494 | 44000 |  | 13.9146
1999-06-24 | 2828341.5 | 5132117.5 | 1.6434 | 42.5488 | 124197912 | 0 | 0 | 5.1809 | 44000 |  | 14.0067
1999-06-25 | 2841184.75 | 5132850 | 1.6459 | 42.5763 | 124838104 | 0 | 0 | 6.068 | 44000 |  | 14.0987
1999-06-26 | 2854322.75 | 5133600 | 1.6484 | 42.5982 | 125482496 | 0 | 0 | 6.0097 | 44000 |  | 14.1908
1999-06-27 | 2865557 | 5134240.5 | 1.6506 | 42.6497 | 126131072 | 0 | 0 | 6.3795 | 44000 |  | 14.2828
1999-06-28 | 2873808.25 | 5134711.5 | 1.6522 | 42.7457 | 126783856 | 0 | 0 | 6.9594 | 44000 |  | 14.3749
1999-06-29 | 2884912.5 | 5135345 | 1.6544 | 42.7986 | 127440872 | 0 | 0 | 6.4034 | 44000 |  | 14.4669
1999-06-30 | 2895309.5 | 5135938 | 1.6564 | 42.8645 | 128102096 | 0 | 0 | 6.5403 | 44000 |  | 14.559
1999-07-01 | 2907140.25 | 5136613 | 1.6587 | 42.9096 | 128767536 | 0 | 0 | 6.2605 | 44000 |  | 14.651
1999-07-02 | 2919360.25 | 5137310.5 | 1.6611 | 42.9507 | 129437176 | 0 | 0 | 6.1839 | 44000 |  | 14.7431
1999-07-03 | 2931029 | 5137976 | 1.6633 | 43.001 | 130111016 | 0 | 0 | 6.2903 | 44000 |  | 14.8351
1999-07-04 | 2942397.75 | 5138624.5 | 1.6655 | 43.0565 | 130789064 | 0 | 0 | 6.3479 | 44000 |  | 14.9272
1999-07-05 | 2951285.5 | 5139132 | 1.6673 | 43.1489 | 131471328 | 0 | 0 | 6.8297 | 44000 |  | 15.0192
1999-07-06 | 2965054.75 | 5139917.5 | 1.6699 | 43.1697 | 132157816 | 0 | 0 | 5.8796 | 44000 |  | 15.1113
1999-07-07 | 2975848.5 | 5140533 | 1.672 | 43.2372 | 132848504 | 0 | 0 | 6.4573 | 44000 |  | 15.2033
1999-07-08 | 2986275 | 5141128 | 1.6741 | 43.3094 | 133543408 | 0 | 0 | 6.5279 | 44000 |  | 15.2954
1999-07-09 | 3002201 | 5142036.5 | 1.6771 | 43.3027 | 134242528 | 0 | 0 | 5.458 | 44000 |  | 15.3874
1999-07-10 | 3018657.5 | 5142975.5 | 1.6803 | 43.2925 | 134945824 | 0 | 0 | 5.3539 | 44000 |  | 15.4795
1999-07-11 | 3028871.25 | 5143558 | 1.6823 | 43.3731 | 135653296 | 0 | 0 | 6.5662 | 44000 |  | 15.5715
1999-07-12 | 3039374.25 | 5144157.5 | 1.6844 | 43.4472 | 136365008 | 0 | 0 | 6.5092 | 44000 |  | 15.6636
1999-07-13 | 3053491.75 | 5144963 | 1.6871 | 43.4709 | 137080944 | 0 | 0 | 5.8062 | 44000 |  | 15.7556
1999-07-14 | 3068548 | 5145822 | 1.69 | 43.4841 | 137801072 | 0 | 0 | 5.6229 | 44000 |  | 15.8477
1999-07-15 | 3089166.5 | 5146998 | 1.694 | 43.4204 | 138525392 | 0 | 0 | 4.5416 | 44000 |  | 15.9397
1999-07-16 | 3108315.5 | 5148090.5 | 1.6978 | 43.382 | 139253856 | 0 | 0 | 4.8259 | 44000 |  | 16.0318
1999-07-17 | 3128086.25 | 5149216 | 1.7016 | 43.3359 | 139986480 | 0 | 0 | 4.7042 | 44000 |  | 16.1238
1999-07-18 | 3146767.5 | 5150275.5 | 1.7052 | 43.3069 | 140723264 | 0 | 0 | 4.9146 | 44000 |  | 16.2159
1999-07-19 | 3164156.5 | 5151262 | 1.7086 | 43.2966 | 141464208 | 0 | 0 | 5.1644 | 44000 |  | 16.3079
1999-07-20 | 3186595.5 | 5152535 | 1.7129 | 43.2186 | 142209328 | 0 | 0 | 4.1835 | 44000 |  | 16.4
1999-07-21 | 3203050 | 5153468.5 | 1.7161 | 43.2263 | 142960784 | 0 | 0 | 5.3434 | 44000 |  | 16.5404
1999-07-22 | 3212760 | 5154019.5 | 1.7179 | 43.2875 | 143598064 | 0 | 0 | 5.2933 | 37000 |  | 16.6809
1999-07-23 | 3224644.5 | 5154693.5 | 1.7202 | 43.319 | 144240736 | 0 | 0 | 4.871 | 37000 |  | 16.8213
1999-07-24 | 3232929.25 | 5155163.5 | 1.7218 | 43.401 | 144888784 | 0 | 0 | 5.5685 | 37000 |  | 16.9617
1999-07-25 | 3245812.75 | 5155894.5 | 1.7243 | 43.421 | 145542240 | 0 | 0 | 4.6762 | 37000 |  | 17.1022
1999-07-26 | 3260597 | 5156733 | 1.7272 | 43.4191 | 146201072 | 0 | 0 | 4.3071 | 37000 |  | 17.2426
1999-07-27 | 3275311.5 | 5157567.5 | 1.73 | 43.4205 | 146865280 | 0 | 0 | 4.3199 | 37000 |  | 17.383
1999-07-28 | 3284642.5 | 5158097 | 1.7318 | 43.4945 | 147534848 | 0 | 0 | 5.3625 | 37000 |  | 17.5235
1999-07-29 | 3292058.5 | 5158518 | 1.7333 | 43.5925 | 148209824 | 0 | 0 | 5.7331 | 37000 |  | 17.6639
1999-07-30 | 3299500.5 | 5158940 | 1.7347 | 43.6906 | 148890208 | 0 | 0 | 5.7276 | 37000 |  | 17.8043
1999-07-31 | 3308268.5 | 5159437.5 | 1.7364 | 43.7722 | 149576016 | 0 | 0 | 5.4702 | 37000 |  | 17.9448
1999-08-01 | 3316290.5 | 5159892.5 | 1.7379 | 43.8653 | 150267232 | 0 | 0 | 5.6142 | 37000 |  | 18.0852
1999-08-02 | 3323445.25 | 5160298.5 | 1.7393 | 43.9706 | 150963872 | 0 | 0 | 5.7818 | 37000 |  | 18.2257
1999-08-03 | 3333817.5 | 5160886.5 | 1.7413 | 44.0341 | 151665936 | 0 | 0 | 5.158 | 37000 |  | 18.3661
1999-08-04 | 3345301.25 | 5161538 | 1.7435 | 44.0855 | 152373408 | 0 | 0 | 4.9421 | 37000 |  | 18.5065
1999-08-05 | 3367630.25 | 5162805 | 1.7478 | 43.9963 | 153086272 | 0 | 0 | 2.8412 | 37000 |  | 18.647
1999-08-06 | 3389245.25 | 5164031 | 1.752 | 43.9238 | 153804448 | 0 | 0 | 2.9788 | 37000 |  | 18.7874
1999-08-07 | 3404693.75 | 5164907.5 | 1.755 | 43.9327 | 154527952 | 0 | 0 | 4.1717 | 37000 |  | 18.9278
1999-08-08 | 3417954.5 | 5165659.5 | 1.7576 | 43.9684 | 155256832 | 0 | 0 | 4.5944 | 37000 |  | 19.0683
1999-08-09 | 3435141.75 | 5166635 | 1.7609 | 43.9541 | 155991104 | 0 | 0 | 3.8339 | 37000 |  | 19.2087
1999-08-10 | 3468303.75 | 5168516 | 1.7673 | 43.7407 | 156730736 | 0 | 0 | 0.74254 | 37000 |  | 19.3491
1999-08-11 | 3490488 | 5169774.5 | 1.7716 | 43.6764 | 157475616 | 0 | 0 | 2.8654 | 37000 |  | 19.4896
1999-08-12 | 3503760.25 | 5170527.5 | 1.7741 | 43.7205 | 158225824 | 0 | 0 | 4.5878 | 37000 |  | 19.63
1999-08-13 | 3495349.5 | 5170050.5 | 1.7725 | 43.9249 | 158589488 | 0 | 0 | 5.0682 | 17800 |  | 19.7789
1999-08-14 | 3485186 | 5169473.5 | 1.7705 | 44.1478 | 158955952 | 0 | 0 | 5.4077 | 17800 |  | 19.9279
1999-08-15 | 3477165.5 | 5169018.5 | 1.769 | 44.3448 | 159325216 | 0 | 0 | 4.9938 | 17800 |  | 20.0768
1999-08-16 | 3470680.75 | 5168651 | 1.7677 | 44.5246 | 159697264 | 0 | 0 | 4.6972 | 17800 |  | 20.2257
1999-08-17 | 3465324 | 5168347 | 1.7667 | 44.6919 | 160072112 | 0 | 0 | 4.4794 | 17800 |  | 20.3746
1999-08-18 | 3463178 | 5168225 | 1.7663 | 44.8193 | 160449744 | 0 | 0 | 3.8585 | 17800 |  | 20.5236
1999-08-19 | 3454591.75 | 5167738 | 1.7646 | 45.0328 | 160830160 | 0 | 0 | 5.1045 | 17800 |  | 20.6725
1999-08-20 | 3447431 | 5167332 | 1.7633 | 45.2264 | 161213376 | 0 | 0 | 4.8292 | 17800 |  | 20.8214
1999-08-21 | 3438862 | 5166846 | 1.7616 | 45.4409 | 161599392 | 0 | 0 | 5.102 | 17800 |  | 20.9704
1999-08-22 | 3427507.75 | 5166201.5 | 1.7594 | 45.6935 | 161988208 | 0 | 0 | 5.6415 | 17800 |  | 21.1193
1999-08-23 | 3420107.25 | 5165782 | 1.758 | 45.8942 | 162379840 | 0 | 0 | 4.877 | 17800 |  | 21.2682
1999-08-24 | 3415823 | 5165539 | 1.7572 | 46.0562 | 162774288 | 0 | 0 | 4.2743 | 17800 |  | 21.4171
1999-08-25 | 3405382.75 | 5164946.5 | 1.7551 | 46.3044 | 163171520 | 0 | 0 | 5.466 | 17800 |  | 21.5661
1999-08-26 | 3407547.25 | 5165069.5 | 1.7556 | 46.3795 | 163571568 | 0 | 0 | 3.0266 | 17800 |  | 21.715
1999-08-27 | 3402757 | 5164797.5 | 1.7546 | 46.5565 | 163974384 | 0 | 0 | 4.3728 | 17800 |  | 21.8639
1999-08-28 | 3399643 | 5164621 | 1.754 | 46.708 | 164380000 | 0 | 0 | 4.0486 | 17800 |  | 22.0129
1999-08-29 | 3398596.5 | 5164561.5 | 1.7538 | 46.833 | 164788416 | 0 | 0 | 3.6484 | 17800 |  | 22.1618
1999-08-30 | 3386835 | 5163894.5 | 1.7516 | 47.1084 | 165199616 | 0 | 0 | 5.7228 | 17800 |  | 22.3107
1999-08-31 | 3378425 | 5163417.5 | 1.7499 | 47.3339 | 165613648 | 0 | 0 | 5.0746 | 17800 |  | 22.4596
1999-09-01 | 3372921 | 5163105 | 1.7489 | 47.5222 | 166030496 | 0 | 0 | 4.5124 | 17800 |  | 22.6086
1999-09-02 | 3367572.75 | 5162801.5 | 1.7478 | 47.7111 | 166450144 | 0 | 0 | 4.4825 | 17800 |  | 22.7575
1999-09-03 | 3367439.5 | 5162794 | 1.7478 | 47.8271 | 166872608 | 0 | 0 | 3.4729 | 17800 |  | 22.9064
1999-09-04 | 3365694.75 | 5162695 | 1.7475 | 47.9695 | 167297856 | 0 | 0 | 3.7849 | 17800 |  | 23.0554
1999-09-05 | 3359223.25 | 5162328 | 1.7462 | 48.1796 | 167725904 | 0 | 0 | 4.7004 | 17800 |  | 23.2043
1999-09-06 | 3355106.5 | 5162094.5 | 1.7454 | 48.3548 | 168156768 | 0 | 0 | 4.2447 | 17800 |  | 23.3532
1999-09-07 | 3351666.25 | 5161899.5 | 1.7448 | 48.5227 | 168590432 | 0 | 0 | 4.1138 | 17800 |  | 23.5021
1999-09-08 | 3349410 | 5161771.5 | 1.7443 | 48.6748 | 169026896 | 0 | 0 | 3.8847 | 17800 |  | 23.6511
1999-09-09 | 3349490.25 | 5161776 | 1.7443 | 48.7944 | 169466160 | 0 | 0.25 | 3.6929 | 17800 |  | 23.8
1999-09-10 | 3370461.5 | 5162965.5 | 1.7484 | 48.7704 | 170458832 | 0 | 0 | 3.6849 | 40000 |  | 23.9314
1999-09-11 | 3395553.25 | 5164389 | 1.7532 | 48.6943 | 171456928 | 0 | 0 | 2.8863 | 40000 |  | 24.0629
1999-09-12 | 3417482 | 5165633 | 1.7575 | 48.6679 | 172460416 | 0 | 0 | 3.4977 | 40000 |  | 24.1943
1999-09-13 | 3438228 | 5166810 | 1.7615 | 48.6582 | 173469344 | 0 | 0 | 3.7257 | 40000 |  | 24.3257
1999-09-14 | 3461180.5 | 5168112 | 1.7659 | 48.6186 | 174483712 | 0 | 0 | 3.298 | 40000 |  | 24.4571
1999-09-15 | 3485534 | 5169493.5 | 1.7706 | 48.5625 | 175503504 | 0 | 0 | 3.0262 | 40000 |  | 24.5886
1999-09-16 | 3509997.5 | 5170881.5 | 1.7753 | 48.5078 | 176528688 | 0 | 0 | 3.0041 | 40000 |  | 24.72
1999-09-17 | 3533831.5 | 5172233.5 | 1.7799 | 48.464 | 177559280 | 0 | 0 | 3.125 | 40000 |  | 24.8514
1999-09-18 | 3559076 | 5173665.5 | 1.7848 | 48.4027 | 178595296 | 0 | 0 | 2.8516 | 40000 |  | 24.9829
1999-09-19 | 3584597.25 | 5175113 | 1.7897 | 48.3406 | 179636704 | 0 | 0 | 2.7973 | 40000 |  | 25.1143
1999-09-20 | 3606477.5 | 5176354.5 | 1.794 | 48.3296 | 180683520 | 0 | 0 | 3.4998 | 40000 |  | 25.2457
1999-09-21 | 3629220.75 | 5177644.5 | 1.7984 | 48.3068 | 181735776 | 0 | 0 | 3.3324 | 40000 |  | 25.3771
1999-09-22 | 3658179.25 | 5178913.5 | 1.8039 | 48.2042 | 182793456 | 0 | 0 | 2.1319 | 40000 |  | 25.5086
1999-09-23 | 3683117.5 | 5179873 | 1.8087 | 48.1601 | 183856512 | 0 | 0 | 2.9074 | 40000 |  | 25.64
1999-09-24 | 3707855 | 5180825 | 1.8135 | 48.1184 | 184924976 | 0 | 0 | 2.9456 | 40000 |  | 25.7714
1999-09-25 | 3729783.25 | 5181668.5 | 1.8177 | 48.1148 | 185998848 | 0 | 0 | 3.4871 | 40000 |  | 25.9029
1999-09-26 | 3748604.75 | 5182392.5 | 1.8213 | 48.1512 | 187078176 | 0 | 0 | 4.086 | 40000 |  | 26.0343
1999-09-27 | 3765508 | 5183043 | 1.8246 | 48.2116 | 188162976 | 0 | 0 | 4.4554 | 40000 |  | 26.1657
1999-09-28 | 3781725.75 | 5183667 | 1.8277 | 48.2808 | 189253280 | 0 | 0 | 4.5871 | 40000 |  | 26.2971
1999-09-29 | 3801187.25 | 5184415.5 | 1.8315 | 48.3092 | 190349088 | 0 | 0 | 3.961 | 40000 |  | 26.4286
1999-09-30 | 3821086.5 | 5185181.5 | 1.8353 | 48.3345 | 191450368 | 0 | 0 | 3.876 | 40000 |  | 26.56
1999-10-01 | 3842567.25 | 5186008 | 1.8394 | 48.3413 | 192557120 | 0 | 0 | 3.5705 | 40000 |  | 26.6914
1999-10-02 | 3867900 | 5186982.5 | 1.8443 | 48.3018 | 193669328 | 0 | 0 | 2.8274 | 40000 |  | 26.8229
1999-10-03 | 3892585.75 | 5187932.5 | 1.849 | 48.2739 | 194786960 | 0 | 0 | 2.9516 | 40000 |  | 26.9543
1999-10-04 | 3918459.5 | 5188928 | 1.854 | 48.2327 | 195910016 | 0 | 0 | 2.7221 | 40000 |  | 27.0857
1999-10-05 | 3944945.25 | 5189947 | 1.8591 | 48.1864 | 197038480 | 0 | 0 | 2.6037 | 40000 |  | 27.2171
1999-10-06 | 3974058 | 5191067 | 1.8647 | 48.1103 | 198172352 | 0 | 0.25 | 2.3564 | 40000 |  | 27.3486
1999-10-07 | 3995784 | 5191903 | 1.8689 | 48.1266 | 199311616 | 0 | 0 | 3.5192 | 40000 |  | 27.48
1999-10-08 | 3998632.5 | 5192012.5 | 1.8694 | 48.2401 | 199926512 | 0 | 0 | 3.607 | 21578.4446 |  | 27.4937
1999-10-09 | 4001725.5 | 5192131.5 | 1.87 | 48.347 | 200541776 | 0 | 0 | 3.5598 | 21578.4446 |  | 27.5074
1999-10-10 | 4004031.5 | 5192220.5 | 1.8705 | 48.4634 | 201157392 | 0 | 0 | 3.7113 | 21578.4446 |  | 27.5211
1999-10-11 | 4008598.5 | 5192396 | 1.8714 | 48.5521 | 201773376 | 0 | 0 | 3.2758 | 21578.4446 |  | 27.5349
1999-10-12 | 4013939.25 | 5192601.5 | 1.8724 | 48.6323 | 202389712 | 0 | 0 | 3.1267 | 21578.4446 |  | 27.5486
1999-10-13 | 4022490.25 | 5192930.5 | 1.874 | 48.6737 | 203006384 | 0 | 0 | 2.5085 | 21578.4446 |  | 27.5623
1999-10-14 | 4028597 | 5193165.5 | 1.8752 | 48.7461 | 203623392 | 0 | 0 | 2.9789 | 21578.4446 |  | 27.576
1999-10-15 | 4032873.75 | 5193330 | 1.876 | 48.8393 | 204240736 | 0 | 0 | 3.3311 | 21578.4446 |  | 27.5897
1999-10-16 | 4028861.25 | 5193175.5 | 1.8753 | 49.0323 | 204858432 | 0 | 0 | 4.9269 | 21578.4446 |  | 27.6034
1999-10-17 | 4036166.5 | 5193456.5 | 1.8767 | 49.0839 | 205476528 | 0 | 0 | 2.748 | 21578.4446 |  | 27.6171
1999-10-18 | 4044404 | 5193773.5 | 1.8782 | 49.1294 | 206094944 | 0 | 0 | 2.5684 | 21578.4446 |  | 27.6309
1999-10-19 | 4052941.25 | 5194102 | 1.8799 | 49.1714 | 206713696 | 0 | 0 | 2.5105 | 21578.4446 |  | 27.6446
1999-10-20 | 4060410.75 | 5194389.5 | 1.8813 | 49.2263 | 207332768 | 0 | 0 | 2.7159 | 21578.4446 |  | 27.6583
1999-10-21 | 4067417 | 5194659 | 1.8827 | 49.2862 | 207952176 | 0 | 0 | 2.8049 | 21578.4446 |  | 27.672
1999-10-22 | 4076671.5 | 5195015 | 1.8845 | 49.3186 | 208571920 | 0 | 0 | 2.3721 | 21578.4446 |  | 27.6857
1999-10-23 | 4086688.5 | 5195400.5 | 1.8864 | 49.3428 | 209191984 | 0 | 0 | 2.2251 | 21578.4446 |  | 27.6994
1999-10-24 | 4096007.5 | 5195759 | 1.8882 | 49.3756 | 209812368 | 0 | 0 | 2.3593 | 21578.4446 |  | 27.7131
1999-10-25 | 4106678.75 | 5196169.5 | 1.8902 | 49.3917 | 210433072 | 0 | 0 | 2.0989 | 21578.4446 |  | 27.7269
1999-10-26 | 4119468.5 | 5196662 | 1.8927 | 49.3831 | 211054096 | 0 | 0 | 1.6911 | 21578.4446 |  | 27.7406
1999-10-27 | 4197318.5 | 5199461 | 1.9076 | 48.6101 | 211675424 | 0 | 10.92 | 0.48586 | 21578.4446 |  | 27.7543
1999-10-28 | 4210118 | 5199890.5 | 1.9101 | 48.6336 | 212296688 | 0 | 0 | 1.6882 | 21578.4446 |  | 27.768
1999-10-29 | 4219798 | 5200215.5 | 1.9119 | 48.6632 | 212918272 | 0 | 0 | 2.2879 | 21578.4446 |  | 27.7817
1999-10-30 | 4228214.5 | 5200498 | 1.9136 | 48.7071 | 213540176 | 0 | 0 | 2.5307 | 21578.4446 |  | 27.7954
1999-10-31 | 4237703 | 5200816.5 | 1.9154 | 48.738 | 214162416 | 0 | 0 | 2.3244 | 21578.4446 |  | 27.8091
1999-11-01 | 4247007.5 | 5201128.5 | 1.9172 | 48.7714 | 214784976 | 0 | 0 | 2.3597 | 21578.4446 |  | 27.8229
1999-11-02 | 4257475.5 | 5201479.5 | 1.9192 | 48.7913 | 215407856 | 0 | 0 | 2.1358 | 21578.4446 |  | 27.8366
1999-11-03 | 4272992.5 | 5202000.5 | 1.9221 | 48.7541 | 216031056 | 0 | 0 | 1.1652 | 21578.4446 |  | 27.8503
1999-11-04 | 4285024.5 | 5202404 | 1.9245 | 48.7589 | 216654544 | 0 | 0 | 1.8349 | 21578.4446 |  | 27.864
1999-11-05 | 4296399.5 | 5202785.5 | 1.9266 | 48.7696 | 217278336 | 0 | 0 | 1.9611 | 21578.4446 |  | 27.8777
1999-11-06 | 4308153.5 | 5203180 | 1.9289 | 48.7759 | 217902432 | 0 | 0 | 1.8881 | 21578.4446 |  | 27.8914
1999-11-07 | 4389074 | 5205895 | 1.9444 | 48.0135 | 218526848 | 0 | 11.68 | 0.68143 | 21578.4446 |  | 27.9051
1999-11-08 | 4417042.5 | 5206833.5 | 1.9498 | 47.874 | 219151200 | 0 | 2.79 | 1.6578 | 21578.4446 |  | 27.9189
1999-11-09 | 4430995 | 5207302 | 1.9524 | 47.8644 | 219775792 | 0 | 0 | 1.4644 | 21578.4446 |  | 27.9326
1999-11-10 | 4458176.5 | 5208214 | 1.9576 | 47.7082 | 220400688 | 0 | 1.27 | 0.23715 | 21578.4446 |  | 27.9463
1999-11-11 | 4471092.5 | 5208647 | 1.9601 | 47.7111 | 221025808 | 0 | 0 | 1.663 | 21578.4446 |  | 27.96
1999-11-12 | 4463023.5 | 5208376.5 | 1.9586 | 47.7972 | 221025808 | 0 | 0 | 1.5491 |  |  | 27.9165
1999-11-13 | 4453384 | 5208053 | 1.9567 | 47.8975 | 221025808 | 0 | 0 | 1.8507 |  |  | 27.8729
1999-11-14 | 4452555 | 5208025 | 1.9566 | 47.9027 | 221025808 | 0 | 0.51 | 0.6864 |  |  | 27.8294
1999-11-15 | 4446454.5 | 5207820.5 | 1.9554 | 47.9682 | 221025808 | 0 | 0.25 | 1.4298 |  |  | 27.7858
1999-11-16 | 4445241 | 5207780 | 1.9552 | 47.9789 | 221025808 | 0 | 0.25 | 0.49151 |  |  | 27.7423
1999-11-17 | 4439746 | 5207595.5 | 1.9541 | 48.0379 | 221025808 | 0 | 0 | 1.0552 |  |  | 27.6988
1999-11-18 | 4433566 | 5207388 | 1.9529 | 48.1027 | 221025808 | 0 | 0.25 | 1.4452 |  |  | 27.6552
1999-11-19 | 4521600 | 5210342 | 1.9698 | 47.1638 | 221025808 | 0 | 16.51 | 0.16544 |  |  | 27.6117
1999-11-20 | 4516789 | 5210180.5 | 1.9689 | 47.2482 | 221025808 | 0 | 0 | 0.92336 |  |  | 27.5681
1999-11-21 | 4515365 | 5210132.5 | 1.9686 | 47.26 | 221025808 | 0 | 1.52 | 1.844 |  |  | 27.5246
1999-11-22 | 4507595.5 | 5209872 | 1.9671 | 47.3411 | 221025808 | 0 | 0 | 1.4912 |  |  | 27.481
1999-11-23 | 4500937.5 | 5209648.5 | 1.9658 | 47.4081 | 221025808 | 0 | 0 | 1.278 |  |  | 27.4375
1999-11-24 | 4494528 | 5209433.5 | 1.9646 | 47.4733 | 221025808 | 0 | 0 | 1.2303 |  |  | 27.394
1999-11-25 | 4487438 | 5209195.5 | 1.9633 | 47.5459 | 221025808 | 0 | 0 | 1.361 |  |  | 27.3504
1999-11-26 | 4485463 | 5209129.5 | 1.9629 | 47.5642 | 221025808 | 0 | 0.25 | 0.63749 |  |  | 27.3069
1999-11-27 | 4483534.5 | 5209064.5 | 1.9625 | 47.584 | 221025808 | 0 | 0 | 0.37019 |  |  | 27.2633
1999-11-28 | 4481072.5 | 5208982 | 1.962 | 47.6094 | 221025808 | 0 | 0 | 0.47261 |  |  | 27.2198
1999-11-29 | 4506859 | 5209847.5 | 1.967 | 47.336 | 221025808 | 0 | 4.83 | 0.042188 |  |  | 27.1762
1999-11-30 | 4540679 | 5210982 | 1.9735 | 46.9934 | 221025808 | 0 | 6.86 | 0.59814 |  |  | 27.1327
1999-12-01 | 4534900 | 5210788 | 1.9724 | 47.0657 | 221025808 | 0 | 0.25 | 1.3673 |  |  | 27.0892
1999-12-02 | 4534412 | 5210771.5 | 1.9723 | 47.0682 | 221025808 | 0 | 1.02 | 1.1476 |  |  | 27.0456
1999-12-03 | 4522836 | 5210383.5 | 1.97 | 47.1885 | 221025808 | 0 | 0 | 2.2215 |  |  | 27.0021
1999-12-04 | 4514854.5 | 5210115.5 | 1.9685 | 47.2676 | 221025808 | 0 | 0 | 1.5318 |  |  | 26.9585
1999-12-05 | 4508940.5 | 5209917 | 1.9674 | 47.3267 | 221025808 | 0 | 0 | 1.1351 |  |  | 26.915
1999-12-06 | 4509344.5 | 5209930.5 | 1.9675 | 47.3203 | 221025808 | 0 | 0.76 | 0.70783 |  |  | 26.8715
1999-12-07 | 4503144 | 5209722.5 | 1.9663 | 47.3857 | 221025808 | 0 | 0.25 | 1.4485 |  |  | 26.8279
1999-12-08 | 4498461 | 5209565.5 | 1.9654 | 47.4326 | 221025808 | 0 | 0 | 0.89886 |  |  | 26.7844
1999-12-09 | 4552227 | 5211369.5 | 1.9757 | 46.8707 | 221025808 | 0 | 10.67 | 0.70718 |  |  | 26.7408
1999-12-10 | 4546487 | 5211177 | 1.9746 | 46.9502 | 221025808 | 0 | 0.25 | 1.3597 |  |  | 26.6973
1999-12-11 | 4539646 | 5210947.5 | 1.9733 | 47.0181 | 221025808 | 0 | 0 | 1.3128 |  |  | 26.6537
1999-12-12 | 4534262 | 5210766.5 | 1.9722 | 47.0714 | 221025808 | 0 | 0 | 1.0332 |  |  | 26.6102
1999-12-13 | 4527969 | 5210555.5 | 1.971 | 47.1349 | 221025808 | 0 | 0 | 1.2077 |  |  | 26.5667
1999-12-14 | 4520845.5 | 5210316.5 | 1.9697 | 47.2069 | 221025808 | 0 | 0 | 1.3671 |  |  | 26.5231
1999-12-15 | 4514735 | 5210111.5 | 1.9685 | 47.2681 | 221025808 | 0 | 0 | 1.1728 |  |  | 26.4796
1999-12-16 | 4508344 | 5209897 | 1.9673 | 47.3329 | 221025808 | 0 | 0 | 1.2266 |  |  | 26.436
1999-12-17 | 4501678.5 | 5209673.5 | 1.966 | 47.4006 | 221025808 | 0 | 0 | 1.2794 |  |  | 26.3925
1999-12-18 | 4499826 | 5209611.5 | 1.9656 | 47.4177 | 221025808 | 0 | 0.25 | 0.61396 |  |  | 26.349
1999-12-19 | 4483500 | 5209063.5 | 1.9625 | 47.5897 | 221025808 | 0 | 0 | 3.1338 |  |  | 26.3054
1999-12-20 | 4475680.5 | 5208801 | 1.961 | 47.6665 | 221025808 | 0 | 0 | 1.5012 |  |  | 26.2619
1999-12-21 | 4462185 | 5208348.5 | 1.9584 | 47.8078 | 221025808 | 0 | 0 | 2.5909 |  |  | 26.2183
1999-12-22 | 4452003.5 | 5208006.5 | 1.9565 | 47.912 | 221025808 | 0 | 0 | 1.9548 |  |  | 26.1748
1999-12-23 | 4445042 | 5207773 | 1.9551 | 47.9831 | 221025808 | 0 | 0 | 1.3367 |  |  | 26.1313
1999-12-24 | 4438612.5 | 5207557.5 | 1.9539 | 48.05 | 221025808 | 0 | 0 | 1.2346 |  |  | 26.0877
1999-12-25 | 4431306.5 | 5207312 | 1.9525 | 48.1267 | 221025808 | 0 | 0 | 1.4029 |  |  | 26.0442
1999-12-26 | 4424549.5 | 5207085.5 | 1.9512 | 48.1974 | 221025808 | 0 | 0 | 1.2976 |  |  | 26.0006
1999-12-27 | 4416950.5 | 5206830.5 | 1.9497 | 48.2777 | 221025808 | 0 | 0 | 1.4594 |  |  | 25.9571
1999-12-28 | 4409743.5 | 5206588.5 | 1.9484 | 48.3536 | 221025808 | 0 | 0 | 1.3841 |  |  | 25.9135
1999-12-29 | 4402617.5 | 5206349.5 | 1.947 | 48.429 | 221025808 | 0 | 0 | 1.3687 |  |  | 25.87
1999-12-30 | 4397298.5 | 5206171 | 1.946 | 48.4848 | 221025808 | 0 | 0.25 | 1.2802 |  |  | 25.7479
1999-12-31 | 4394428.5 | 5206075 | 1.9454 | 48.5143 | 221025808 | 0 | 0 | 0.55131 |  |  | 25.6259
2000-01-01 | 4390262 | 5205935 | 1.9446 | 48.5593 | 221025808 | 0 | 0 | 0.80034 |  |  | 25.5038
2000-01-02 | 4383095.5 | 5205694.5 | 1.9433 | 48.637 | 221025808 | 0 | 0 | 1.3766 |  |  | 25.3817
2000-01-03 | 4376754 | 5205482 | 1.942 | 48.7045 | 221025808 | 0 | 0 | 1.2182 |  |  | 25.2597
2000-01-04 | 4379666 | 5205579.5 | 1.9426 | 48.6696 | 221025808 | 0 | 1.02 | 0.49558 |  |  | 25.1376
2000-01-05 | 4370098.5 | 5205258.5 | 1.9408 | 48.7775 | 221025808 | 0 | 0 | 1.8379 |  |  | 25.0155
2000-01-06 | 4364947.5 | 5205085.5 | 1.9398 | 48.831 | 221025808 | 0 | 0 | 0.98955 |  |  | 24.8934
2000-01-07 | 4358832.5 | 5204880.5 | 1.9386 | 48.8975 | 221025808 | 0 | 0 | 1.1748 |  |  | 24.7714
2000-01-08 | 4356574 | 5204804.5 | 1.9382 | 48.9203 | 221025808 | 0 | 0.25 | 0.69251 |  |  | 24.6493
2000-01-09 | 4351858 | 5204646.5 | 1.9373 | 48.9724 | 221025808 | 0 | 0 | 0.90612 |  |  | 24.5272
2000-01-10 | 4355715 | 5204776 | 1.938 | 48.9271 | 221025808 | 0 | 1.27 | 0.57275 |  |  | 24.4052
2000-01-11 | 4397395 | 5206174.5 | 1.946 | 48.4651 | 221025808 | 0 | 7.87 | 0.13351 |  |  | 24.2831
2000-01-12 | 4394589.5 | 5206080.5 | 1.9455 | 48.5133 | 221025808 | 0 | 0 | 0.53886 |  |  | 24.161
2000-01-13 | 4392140.5 | 5205998 | 1.945 | 48.5385 | 221025808 | 0 | 0 | 0.47037 |  |  | 24.039
2000-01-14 | 4390395.5 | 5205939.5 | 1.9447 | 48.5569 | 221025808 | 0 | 0.25 | 0.59376 |  |  | 23.9169
2000-01-15 | 4412971 | 5206697 | 1.949 | 48.3078 | 221025808 | 0 | 4.57 | 0.39003 |  |  | 23.7948
2000-01-16 | 4432887.5 | 5207365.5 | 1.9528 | 48.1 | 221025808 | 0 | 5.33 | 1.6863 |  |  | 23.6728
2000-01-17 | 4433849.5 | 5207397.5 | 1.953 | 48.0973 | 221025808 | 0 | 0.76 | 0.60109 |  |  | 23.5507
2000-01-18 | 4484429 | 5209094.5 | 1.9627 | 47.5549 | 221025808 | 0 | 9.65 | 0.26484 |  |  | 23.4286
2000-01-19 | 4504869 | 5209780.5 | 1.9666 | 47.3589 | 221025808 | 0 | 4.06 | 0.27262 |  |  | 23.3066
2000-01-20 | 4489504 | 5209265 | 1.9637 | 47.4226 | 220534592 | 0 | 0 | 1.0298 |  | 10000 | 23.1845
2000-01-21 | 4477916.5 | 5208876 | 1.9614 | 47.437 | 220043200 | 0 | 0.25 | 0.56309 |  | 10000 | 23.0624
2000-01-22 | 4471402 | 5208657.5 | 1.9602 | 47.3996 | 219552192 | 0 | 1.78 | 1.1707 |  | 10000 | 22.9403
2000-01-23 | 4669274.5 | 5215297 | 1.9981 | 45.2952 | 219082992 | 0 | 38.61 | 0.0034492 |  | 10000 | 22.8183
2000-01-24 | 4876595 | 5223875.5 | 2.0377 | 43.3512 | 218634656 | 0 | 40.39 | 0.029551 |  | 10000 | 22.6962
2000-01-25 | 4867315.5 | 5223488 | 2.0359 | 43.4099 | 218186384 | 0 | 0.76 | 0.64537 |  | 10000 | 22.5741
2000-01-26 | 4849837 | 5222758 | 2.0326 | 43.4747 | 217737424 | 0 | 0 | 1.4317 |  | 10000 | 22.4521
2000-01-27 | 4831174 | 5221978.5 | 2.029 | 43.5504 | 217287664 | 0 | 0 | 1.6587 |  | 10000 | 22.33
2000-01-28 | 4813924 | 5221258 | 2.0257 | 43.6133 | 216837232 | 0 | 0 | 1.3883 |  | 10000 | 22.4388
2000-01-29 | 4794689.5 | 5220454.5 | 2.0221 | 43.695 | 216385936 | 0 | 0 | 1.7686 |  | 10000 | 22.5476
2000-01-30 | 4828338.5 | 5221860 | 2.0285 | 43.298 | 215938704 | 0 | 8.64 | 0.54991 |  | 10000 | 22.6564
2000-01-31 | 4828044 | 5221847.5 | 2.0284 | 43.2244 | 215492368 | 0 | 2.03 | 0.23457 |  | 10000 | 22.7652
2000-02-01 | 4812358 | 5221192.5 | 2.0255 | 43.2779 | 215045504 | 0 | 0 | 1.0889 |  | 10000 | 22.8739
2000-02-02 | 4792377.5 | 5220358 | 2.0216 | 43.366 | 214597712 | 0 | 0 | 1.9116 |  | 10000 | 22.9827
2000-02-03 | 4802707 | 5220789.5 | 2.0236 | 43.1799 | 214151808 | 0 | 4.06 | 0.29318 |  | 10000 | 23.0915
2000-02-04 | 4788988 | 5220216.5 | 2.021 | 43.2196 | 213705568 | 0 | 0 | 0.7123 |  | 10000 | 23.2003
2000-02-05 | 4799908.5 | 5220672.5 | 2.0231 | 43.0303 | 213261264 | 0 | 4.32 | 0.44822 |  | 10000 | 23.3091
2000-02-06 | 4782050.5 | 5219926.5 | 2.0197 | 43.1071 | 212816240 | 0 | 0.25 | 1.763 |  | 10000 | 23.4179
2000-02-07 | 4766124 | 5219261.5 | 2.0166 | 43.1581 | 212370656 | 0 | 0 | 1.1354 |  | 10000 | 23.5267
2000-02-08 | 4749536.5 | 5218568.5 | 2.0135 | 43.2161 | 211924448 | 0 | 0 | 1.2622 |  | 10000 | 23.6355
2000-02-09 | 4743168.5 | 5218302.5 | 2.0122 | 43.1811 | 211478592 | 0 | 1.27 | 0.61427 |  | 10000 | 23.7442
2000-02-10 | 4786594 | 5220116.5 | 2.0205 | 42.7013 | 211037696 | 0 | 10.41 | 0.50297 |  | 10000 | 23.853
2000-02-11 | 4940656.5 | 5226551 | 2.0499 | 41.3015 | 210611408 | 0 | 30.48 | 0.010144 |  | 10000 | 23.9618
2000-02-12 | 4951922 | 5227021.5 | 2.0521 | 41.169 | 210186960 | 0 | 4.32 | 0.38164 |  | 10000 | 24.0706
2000-02-13 | 5194819 | 5237166.5 | 2.0985 | 39.1727 | 209783136 | 0 | 46.99 | 0.021983 |  | 10000 | 24.1794
2000-02-14 | 5219446 | 5237955.5 | 2.1032 | 38.9734 | 209381984 | 0 | 7.62 | 1.2222 |  | 10000 | 24.2882
2000-02-15 | 5201246 | 5237435 | 2.0997 | 39.0407 | 208980192 | 0 | 0 | 1.5655 |  | 10000 | 24.397
2000-02-16 | 5192035.5 | 5237050 | 2.0979 | 39.0328 | 208578464 | 0 | 0.51 | 0.37353 |  | 10000 | 24.5058
2000-02-17 | 5175878 | 5236375.5 | 2.0949 | 39.0793 | 208176256 | 0 | 0.25 | 1.4328 |  | 10000 | 24.6145
2000-02-18 | 5154463.5 | 5235481 | 2.0908 | 39.1643 | 207773168 | 0 | 0 | 2.1799 |  | 10000 | 24.7233
2000-02-19 | 5133961 | 5234624.5 | 2.0869 | 39.2417 | 207369248 | 0 | 0 | 2.006 |  | 10000 | 24.8321
2000-02-20 | 5218767.5 | 5237937 | 2.103 | 38.5279 | 206972656 | 0 | 18.03 | 0.43411 |  | 10000 | 24.9409
2000-02-21 | 5211073 | 5237726 | 2.1016 | 38.5321 | 206576240 | 0 | 2.54 | 2.1708 |  | 10000 | 25.0497
2000-02-22 | 5313160 | 5240520.5 | 2.121 | 37.7206 | 206188176 | 0 | 21.08 | 0.27007 |  | 10000 | 25.1585
2000-02-23 | 5297457.5 | 5240090.5 | 2.118 | 37.7849 | 205799696 | 0 | 0.51 | 1.6122 |  | 10000 | 25.2673
2000-02-24 | 5298621.5 | 5240122.5 | 2.1182 | 37.7035 | 205412032 | 0 | 2.79 | 0.73626 |  | 10000 | 25.3761
2000-02-25 | 5281189.5 | 5239645.5 | 2.1149 | 37.7589 | 205023824 | 0 | 0 | 1.4183 |  | 10000 | 25.4848
2000-02-26 | 5308333 | 5240388.5 | 2.1201 | 37.4935 | 204638320 | 0 | 7.11 | 0.21746 |  | 10000 | 25.5936
2000-02-27 | 5317232.5 | 5240632 | 2.1218 | 37.3682 | 204254176 | 0 | 5.33 | 1.8696 |  | 10000 | 25.7024
2000-02-28 | 5307400.5 | 5240363 | 2.1199 | 37.3706 | 203870048 | 0 | 1.78 | 1.7966 |  | 10000 | 25.8112
2000-02-29 | 5342618.5 | 5241327 | 2.1266 | 37.0549 | 203489168 | 0 | 10.16 | 1.8099 |  | 10000 | 25.92
2000-03-01 | 5321014.5 | 5240735.5 | 2.1225 | 37.1446 | 203107456 | 0 | 0.25 | 2.4708 |  | 10000 | 26.036
2000-03-02 | 5341776.5 | 5241303.5 | 2.1265 | 36.9285 | 202727936 | 0 | 6.86 | 1.178 |  | 10000 | 26.1519
2000-03-03 | 5318257 | 5240660 | 2.122 | 37.0284 | 202347456 | 0 | 0 | 2.5794 |  | 10000 | 26.2679
2000-03-04 | 5396952.5 | 5242814 | 2.137 | 36.4182 | 201973216 | 0 | 17.27 | 0.81872 |  | 10000 | 26.3839
2000-03-05 | 5404754 | 5243027.5 | 2.1385 | 36.3156 | 201600208 | 0 | 3.81 | 0.51743 |  | 10000 | 26.4998
2000-03-06 | 5389948 | 5242622 | 2.1356 | 36.3508 | 201226864 | 0 | 0 | 0.91665 |  | 10000 | 26.6158
2000-03-07 | 5443702.5 | 5244093.5 | 2.1459 | 35.9249 | 200857888 | 0 | 12.45 | 0.62561 |  | 10000 | 26.7318
2000-03-08 | 5501500 | 5245675.5 | 2.1569 | 35.4946 | 200493456 | 0 | 13.21 | 0.63479 |  | 10000 | 26.8477
2000-03-09 | 5508919.5 | 5245878.5 | 2.1583 | 35.3944 | 200130176 | 0 | 4.83 | 1.6368 |  | 10000 | 26.9637
2000-03-10 | 5490642.5 | 5245378.5 | 2.1548 | 35.4504 | 199766352 | 0 | 0.25 | 1.8344 |  | 10000 | 27.0796
2000-03-11 | 5469638.5 | 5244803.5 | 2.1508 | 35.5201 | 199401792 | 0 | 0.25 | 2.3545 |  | 10000 | 27.1956
2000-03-12 | 5443611 | 5244091 | 2.1458 | 35.6225 | 199036160 | 0 | 0 | 3.0558 |  | 10000 | 27.3116
2000-03-13 | 5416550.5 | 5243350.5 | 2.1407 | 35.7317 | 198669376 | 0 | 0 | 3.2533 |  | 10000 | 27.4275
2000-03-14 | 5391128.5 | 5242654.5 | 2.1359 | 35.8307 | 198301552 | 0 | 0 | 2.9413 |  | 10000 | 27.5435
2000-03-15 | 5362318 | 5241866 | 2.1304 | 35.9534 | 197932432 | 0 | 0 | 3.5879 |  | 10000 | 27.6595
2000-03-16 | 5331811 | 5241031 | 2.1246 | 36.088 | 197561904 | 0 | 0 | 3.9121 |  | 10000 | 27.7754
2000-03-17 | 5303713 | 5240262 | 2.1192 | 36.2071 | 197190112 | 0 | 0 | 3.4532 |  | 10000 | 27.8914
2000-03-18 | 5274894.5 | 5239473 | 2.1137 | 36.3327 | 196816992 | 0 | 0 | 3.5912 |  | 10000 | 28.0074
2000-03-19 | 5244212 | 5238633.5 | 2.1079 | 36.4722 | 196442400 | 0 | 0 | 3.9474 |  | 10000 | 28.1233
2000-03-20 | 5205736.5 | 5237580 | 2.1006 | 36.6674 | 196065760 | 0 | 0 | 5.4357 |  | 10000 | 28.2393
2000-03-21 | 5166375.5 | 5235978.5 | 2.093 | 36.8698 | 195686992 | 0 | 0 | 5.6059 |  | 10000 | 28.3553
2000-03-22 | 5137150.5 | 5234758 | 2.0875 | 37.0017 | 195306800 | 0 | 0 | 3.6717 |  | 10000 | 28.4712
2000-03-23 | 5114211.5 | 5233799.5 | 2.0831 | 37.0913 | 194925648 | 0 | 0 | 2.4718 |  | 10000 | 28.5872
2000-03-24 | 5086108.5 | 5232626 | 2.0777 | 37.2205 | 194543152 | 0 | 0 | 3.4589 |  | 10000 | 28.7032
2000-03-25 | 5058571.5 | 5231476 | 2.0725 | 37.3456 | 194159328 | 0 | 0 | 3.3515 |  | 10000 | 28.8191
2000-03-26 | 5029753.5 | 5230272 | 2.067 | 37.4814 | 193774080 | 0 | 0 | 3.5971 |  | 10000 | 28.9351
2000-03-27 | 5007664.5 | 5229349.5 | 2.0627 | 37.5677 | 193387904 | 0 | 0 | 2.3114 |  | 10000 | 29.0511
2000-03-28 | 4983762.5 | 5228351.5 | 2.0582 | 37.6698 | 193000640 | 0 | 0 | 2.6585 |  | 10000 | 29.167
2000-03-29 | 4953921 | 5227105 | 2.0525 | 37.8174 | 192611840 | 0 | 0 | 3.795 |  | 10000 | 29.283
2000-03-30 | 4918740.5 | 5225635.5 | 2.0458 | 38.0063 | 192221040 | 0 | 0 | 4.8173 |  | 10000 | 29.3989
2000-03-31 | 4875175 | 5223816 | 2.0374 | 38.2618 | 191827568 | 0 | 0 | 6.4232 |  | 10000 | 29.5149
2000-04-01 | 4833332 | 5222068.5 | 2.0295 | 38.5058 | 191431504 | 0 | 0 | 6.0958 |  | 10000 | 29.6309
2000-04-02 | 4798476 | 5220612.5 | 2.0228 | 38.6975 | 191033392 | 0 | 0 | 4.7598 |  | 10000 | 29.7468
2000-04-03 | 4766598.5 | 5219281.5 | 2.0167 | 38.869 | 190633456 | 0 | 0 | 4.1906 |  | 10000 | 29.8628
2000-04-04 | 4740639 | 5218197 | 2.0118 | 38.9944 | 190232176 | 0 | 0 | 3.0578 |  | 10000 | 29.9788
2000-04-05 | 4715091 | 5217130 | 2.0069 | 39.1189 | 189829568 | 0 | 0 | 2.9796 |  | 10000 | 30.0947
2000-04-06 | 4685150 | 5215879.5 | 2.0012 | 39.2813 | 189425264 | 0 | 0 | 3.8222 |  | 10000 | 30.2107
2000-04-07 | 4656847 | 5214880 | 1.9957 | 39.4304 | 189019376 | 0 | 0 | 3.5091 |  | 10000 | 30.3267
2000-04-08 | 4630303 | 5213989 | 1.9907 | 39.5664 | 188612032 | 0 | 0 | 3.1724 |  | 10000 | 30.4426
2000-04-09 | 4597757 | 5212897 | 1.9844 | 39.7558 | 188202704 | 0 | 0 | 4.3242 |  | 10000 | 30.5586
2000-04-10 | 4565275.5 | 5211807.5 | 1.9782 | 39.9453 | 187791360 | 0 | 0 | 4.3127 |  | 10000 | 30.6746
2000-04-11 | 4536148 | 5210830 | 1.9726 | 40.1075 | 187378288 | 0 | 0 | 3.6701 |  | 10000 | 30.7905
2000-04-12 | 4562458 | 5211713 | 1.9776 | 39.784 | 186968496 | 0 | 9.65 | 3.0021 |  | 10000 | 30.9065
2000-04-13 | 4535137.5 | 5210796 | 1.9724 | 39.9456 | 186557136 | 0 | 0.25 | 3.5816 |  | 10000 | 31.0225
2000-04-14 | 4516569 | 5210173 | 1.9688 | 40.0162 | 186144992 | 0 | 1.27 | 2.9565 |  | 10000 | 31.1384
2000-04-15 | 4498029 | 5209551 | 1.9653 | 40.0899 | 185732080 | 0 | 0.51 | 2.1661 |  | 10000 | 31.2544
2000-04-16 | 4576177 | 5212173 | 1.9803 | 39.3171 | 185327104 | 0 | 17.02 | 0.67033 |  | 10000 | 31.3704
2000-04-17 | 4547601 | 5211214.5 | 1.9748 | 39.5009 | 184920464 | 0 | 0 | 3.564 |  | 10000 | 31.4863
2000-04-18 | 4514031.5 | 5210088 | 1.9684 | 39.7011 | 184511712 | 0 | 0 | 4.5228 |  | 10000 | 31.6023
2000-04-19 | 4482613.5 | 5209034 | 1.9623 | 39.8842 | 184101008 | 0 | 0 | 4.1109 |  | 10000 | 31.7182
2000-04-20 | 4448046.5 | 5207874 | 1.9557 | 40.0983 | 183688048 | 0 | 0 | 4.7163 |  | 10000 | 31.8342
2000-04-21 | 4414131.5 | 5206736 | 1.9492 | 40.3084 | 183272848 | 0 | 0 | 4.5921 |  | 10000 | 31.9502
2000-04-22 | 4382749 | 5205683 | 1.9432 | 40.498 | 182855632 | 0 | 0 | 4.1067 |  | 10000 | 32.0661
2000-04-23 | 4347340 | 5204495 | 1.9364 | 40.7282 | 182435984 | 0 | 0 | 4.881 |  | 10000 | 32.1821
2000-04-24 | 4311292.5 | 5203285.5 | 1.9295 | 40.9664 | 182013808 | 0 | 0 | 5.0048 |  | 10000 | 32.2981
2000-04-25 | 4276630 | 5202122.5 | 1.9228 | 41.1945 | 181589200 | 0 | 0 | 4.7398 |  | 10000 | 32.414
2000-04-26 | 4237723 | 5200817 | 1.9154 | 41.4675 | 181161696 | 0 | 0 | 5.5568 |  | 10000 | 32.53
2000-04-27 | 4181998 | 5198947 | 1.9047 | 41.6625 | 179658096 | 0 | 0 | 3.985 |  | 35000 | 31.9162
2000-04-28 | 4119756 | 5196673 | 1.8927 | 41.9294 | 178144640 | 0 | 0 | 5.2399 |  | 35000 | 31.3024
2000-04-29 | 4057965.75 | 5194295.5 | 1.8809 | 42.1951 | 176621280 | 0 | 0 | 5.1553 |  | 35000 | 30.6886
2000-04-30 | 3995266.25 | 5191883 | 1.8688 | 42.4764 | 175087456 | 0 | 0 | 5.3327 |  | 35000 | 30.0748
2000-05-01 | 3936976.25 | 5189640.5 | 1.8576 | 42.7162 | 173544624 | 0 | 0 | 4.4858 |  | 35000 | 29.461
2000-05-02 | 3881297 | 5187498 | 1.8469 | 42.9338 | 171993648 | 0 | 0 | 3.9847 |  | 35000 | 28.8472
2000-05-03 | 3820894.5 | 5185174 | 1.8352 | 43.2094 | 170432464 | 0 | 0 | 4.8969 |  | 35000 | 28.2334
2000-05-04 | 3762433.25 | 5182924.5 | 1.824 | 43.4671 | 168861632 | 0 | 0 | 4.5247 |  | 35000 | 27.6197
2000-05-05 | 3705192.5 | 5180722.5 | 1.813 | 43.7169 | 167281456 | 0 | 0 | 4.2912 |  | 35000 | 27.0059
2000-05-06 | 3675834.25 | 5179592.5 | 1.8073 | 43.642 | 165703680 | 0 | 3.05 | 2.0807 |  | 35000 | 26.3921
2000-05-07 | 3680122.25 | 5179757.5 | 1.8082 | 43.1829 | 164142592 | 0 | 7.62 | 0.33601 |  | 35000 | 25.7783
2000-05-08 | 3635253.5 | 5177987 | 1.7995 | 43.3144 | 162577312 | 0 | 1.27 | 3.2253 |  | 35000 | 25.1645
2000-05-09 | 3578432.75 | 5174763.5 | 1.7886 | 43.5716 | 161002576 | 0 | 0 | 4.2141 |  | 35000 | 24.5507
2000-05-10 | 3517786.5 | 5171323 | 1.7768 | 43.8774 | 159416464 | 0 | 0 | 4.956 |  | 35000 | 23.9369
2000-05-11 | 3456734.25 | 5167859.5 | 1.7651 | 44.1943 | 157818528 | 0 | 0 | 5.0378 |  | 35000 | 23.3231
2000-05-12 | 3398678 | 5164566 | 1.7538 | 44.4802 | 156209856 | 0 | 0 | 4.4615 |  | 35000 | 22.7093
2000-05-13 | 3344533.5 | 5161494.5 | 1.7434 | 44.7223 | 154592080 | 0 | 0 | 3.7069 |  | 35000 | 22.0955
2000-05-14 | 3352768 | 5161962 | 1.745 | 44.1433 | 152994944 | 0 | 8.89 | 0.89703 |  | 35000 | 21.4817
2000-05-15 | 3359604.5 | 5162349.5 | 1.7463 | 43.6187 | 151417488 | 0 | 11.68 | 4.0757 |  | 35000 | 20.8679
2000-05-16 | 3305741 | 5159294 | 1.7359 | 43.8828 | 149831136 | 0 | 0 | 3.6541 |  | 35000 | 20.2541
2000-05-17 | 3244215.25 | 5155803.5 | 1.724 | 44.2287 | 148231952 | 0 | 0 | 5.1413 |  | 35000 | 19.6403
2000-05-18 | 3180997.25 | 5152217.5 | 1.7118 | 44.6049 | 146618736 | 0 | 0 | 5.4731 |  | 35000 | 19.0266
2000-05-19 | 3116429 | 5148553.5 | 1.6993 | 45.0103 | 144990384 | 0 | 0 | 5.7389 |  | 35000 | 18.4128
2000-05-20 | 3052343.75 | 5144897.5 | 1.6869 | 45.4201 | 143346688 | 0 | 0 | 5.6492 |  | 35000 | 17.799
2000-05-21 | 2985109.5 | 5141061.5 | 1.6738 | 45.8904 | 141685440 | 0 | 0 | 6.2653 |  | 35000 | 17.1852
2000-05-22 | 2921259.75 | 5137418.5 | 1.6614 | 46.3214 | 140007984 | 0 | 0 | 5.6117 |  | 35000 | 16.5714
2000-05-23 | 2861664.25 | 5134018.5 | 1.6498 | 46.6992 | 138316288 | 0 | 0 | 4.7875 |  | 35000 | 15.9576
2000-05-24 | 2800070 | 5130504.5 | 1.6379 | 47.1235 | 136608720 | 0 | 0 | 5.18 |  | 35000 | 15.3438
2000-05-25 | 2734113.5 | 5126741.5 | 1.6251 | 47.6347 | 134882064 | 0 | 0 | 6.0338 |  | 35000 | 14.73
2000-05-26 | 2669867 | 5123076 | 1.6126 | 48.1308 | 133136736 | 0 | 0 | 5.7047 |  | 35000 | 14.8024
2000-05-27 | 2605910.5 | 5119427 | 1.6002 | 48.6399 | 131372272 | 0 | 0 | 5.6522 |  | 35000 | 14.8748
2000-05-28 | 2539556.75 | 5114501.5 | 1.5872 | 49.2129 | 129586320 | 0 | 0 | 6.1244 |  | 35000 | 14.9471
2000-05-29 | 2529819.5 | 5113776 | 1.5853 | 49.4992 | 129897920 | 0 | 0 | 5.8126 | 20000 |  | 15.0195
2000-05-30 | 2520202.75 | 5113060 | 1.5834 | 49.7969 | 130211096 | 0 | 0 | 5.7899 | 20000 |  | 15.0919
2000-05-31 | 2507114.75 | 5112085.5 | 1.5809 | 50.1663 | 130525840 | 0 | 0 | 6.4694 | 20000 |  | 15.1643
2000-06-01 | 2494792.25 | 5111167.5 | 1.5785 | 50.5219 | 130842176 | 0 | 0 | 6.3209 | 20000 |  | 15.2367
2000-06-02 | 2486600.25 | 5110557.5 | 1.5769 | 50.7975 | 131160104 | 0 | 0 | 5.5141 | 20000 |  | 15.309
2000-06-03 | 2481387.5 | 5110169.5 | 1.5759 | 51.0174 | 131479608 | 0 | 0 | 4.932 | 20000 |  | 15.3814
2000-06-04 | 2475927.25 | 5109762.5 | 1.5748 | 51.2461 | 131800664 | 0 | 0 | 4.9808 | 20000 |  | 15.4538
2000-06-05 | 2466704.25 | 5109076 | 1.573 | 51.5545 | 132123280 | 0 | 0 | 5.7174 | 20000 |  | 15.5262
2000-06-06 | 2455730.25 | 5108258.5 | 1.5708 | 51.8996 | 132447480 | 0 | 0 | 6.0608 | 20000 |  | 15.5986
2000-06-07 | 2464271.5 | 5108894.5 | 1.5725 | 51.8331 | 132773272 | 0 | 1.02 | 3.3171 | 20000 |  | 15.671
2000-06-08 | 2488266 | 5110681.5 | 1.5772 | 51.4625 | 133100552 | 0 | 3.05 | 2.4313 | 20000 |  | 15.7433
2000-06-09 | 2480321 | 5110090 | 1.5756 | 51.7696 | 133429240 | 0 | 0 | 5.4664 | 20000 |  | 15.8157
2000-06-10 | 2472155 | 5109482 | 1.5741 | 52.0568 | 133759512 | 0 | 0 | 5.5102 | 20000 |  | 15.8881
2000-06-11 | 2463807.75 | 5108860 | 1.5724 | 52.3512 | 134091360 | 0 | 0 | 5.5464 | 20000 |  | 15.9605
2000-06-12 | 2453974.25 | 5108128 | 1.5705 | 52.6797 | 134424784 | 0 | 0 | 5.8379 | 20000 |  | 16.0329
2000-06-13 | 2438917.5 | 5107006.5 | 1.5676 | 53.1236 | 134759808 | 0 | 0 | 6.8609 | 20000 |  | 16.1052
2000-06-14 | 2420173.75 | 5105610.5 | 1.5639 | 53.6504 | 135096448 | 0 | 0 | 7.5842 | 20000 |  | 16.1776
2000-06-15 | 2409075.75 | 5104784 | 1.5617 | 54.0105 | 135434736 | 0 | 0 | 6.0892 | 20000 |  | 16.25
2000-06-16 | 2397276.75 | 5103905.5 | 1.5594 | 54.3772 | 135723952 | 0 | 0 | 5.6285 | 16940.5228 |  | 16.3973
2000-06-17 | 2387201.75 | 5103155 | 1.5575 | 54.7086 | 136015840 | 0 | 0 | 5.2918 | 16940.5228 |  | 16.5446
2000-06-18 | 2384325.25 | 5102941 | 1.5569 | 54.8792 | 136310416 | 0 | 0 | 3.8823 | 16940.5228 |  | 16.6919
2000-06-19 | 2373805.5 | 5102157.5 | 1.5548 | 55.2354 | 136607632 | 0 | 0 | 5.3799 | 16940.5228 |  | 16.8392
2000-06-20 | 2360131 | 5101139 | 1.5522 | 55.6621 | 136907520 | 0 | 0 | 5.9989 | 16940.5228 |  | 16.9865
2000-06-21 | 2346693.5 | 5100138.5 | 1.5495 | 56.0861 | 137210112 | 0 | 0 | 5.9536 | 16940.5228 |  | 17.1338
2000-06-22 | 2340937.75 | 5099710 | 1.5484 | 56.3306 | 137515408 | 0 | 0 | 4.449 | 16940.5228 |  | 17.2812
2000-06-23 | 2335398.75 | 5099297.5 | 1.5473 | 56.58 | 137823360 | 0 | 0 | 4.4069 | 16940.5228 |  | 17.4285
2000-06-24 | 2324339.75 | 5098473.5 | 1.5452 | 56.9664 | 138133968 | 0 | 0 | 5.4895 | 16940.5228 |  | 17.5758
2000-06-25 | 2315593.5 | 5097822.5 | 1.5435 | 57.2942 | 138447280 | 0 | 0 | 5.0369 | 16940.5228 |  | 17.7231
2000-06-26 | 2304445.5 | 5096992 | 1.5413 | 57.6882 | 138763280 | 0 | 0 | 5.5086 | 16940.5228 |  | 17.8704
2000-06-27 | 2293352.5 | 5096166 | 1.5391 | 58.0827 | 139081984 | 0 | 0 | 5.4986 | 16940.5228 |  | 18.0177
2000-06-28 | 2284195.75 | 5095484 | 1.5373 | 58.4325 | 139403392 | 0 | 0 | 5.1197 | 16940.5228 |  | 18.165
2000-06-29 | 2278401.25 | 5095052.5 | 1.5362 | 58.7015 | 139727488 | 0 | 0 | 4.4607 | 16940.5228 |  | 18.3123
2000-06-30 | 2268022.75 | 5094279.5 | 1.5342 | 59.0958 | 140054256 | 0 | 0 | 5.3606 | 16940.5228 |  | 18.4596
2000-07-01 | 2257778.5 | 5093516.5 | 1.5322 | 59.4855 | 140383728 | 0 | 0 | 5.335 | 16940.5228 |  | 18.6069
2000-07-02 | 2249886.25 | 5092929 | 1.5306 | 59.8174 | 140715920 | 0 | 0 | 4.8742 | 16940.5228 |  | 18.7542
2000-07-03 | 2242291.25 | 5092363.5 | 1.5291 | 60.1475 | 141050800 | 0 | 0 | 4.8164 | 16940.5228 |  | 18.9015
2000-07-04 | 2231724 | 5091576.5 | 1.5271 | 60.5615 | 141388384 | 0 | 0 | 5.4004 | 16940.5228 |  | 19.0488
2000-07-05 | 2221793 | 5090837 | 1.5251 | 60.9592 | 141728672 | 0 | 0 | 5.2763 | 16940.5228 |  | 19.1962
2000-07-06 | 2215516.5 | 5090369.5 | 1.5239 | 61.2611 | 142071680 | 0 | 0 | 4.5594 | 16940.5228 |  | 19.3435
2000-07-07 | 2205045 | 5089589.5 | 1.5219 | 61.6874 | 142417392 | 0 | 0 | 5.3837 | 16940.5228 |  | 19.4908
2000-07-08 | 2199915.75 | 5089207.5 | 1.5209 | 61.9622 | 142765824 | 0 | 0 | 4.3352 | 16940.5228 |  | 19.6381
2000-07-09 | 2191084.75 | 5088550 | 1.5191 | 62.3517 | 143116944 | 0 | 0 | 5.0627 | 16940.5228 |  | 19.7854
2000-07-10 | 2186123 | 5088180.5 | 1.5182 | 62.6289 | 143470784 | 0 | 0 | 4.3031 | 16940.5228 |  | 19.9327
2000-07-11 | 2177833.25 | 5087563 | 1.5166 | 63.0102 | 143827664 | 0 | 0 | 4.9574 | 16940.5228 |  | 20.1
2000-07-12 | 2171647.25 | 5087102.5 | 1.5154 | 63.3283 | 144185536 | 0 | 0 | 4.5446 | 16940.5228 |  | 20.1494
2000-07-13 | 2161837 | 5086372 | 1.5134 | 63.7584 | 144544368 | 0 | 0 | 5.2572 | 16940.5228 |  | 20.1989
2000-07-14 | 2151231.5 | 5085582 | 1.5114 | 64.211 | 144904208 | 0 | 0 | 5.4143 | 16940.5228 |  | 20.2483
2000-07-15 | 2144279 | 5085064 | 1.51 | 64.5571 | 145265040 | 0 | 0 | 4.697 | 16940.5228 |  | 20.2978
2000-07-16 | 2146207.25 | 5085208 | 1.5104 | 64.6425 | 145626848 | 0 | 0 | 2.9515 | 16940.5228 |  | 20.3472
2000-07-17 | 2143863.75 | 5085033.5 | 1.5099 | 64.87 | 145989568 | 0 | 0 | 3.7912 | 16940.5228 |  | 20.3967
2000-07-18 | 2132801 | 5084209.5 | 1.5078 | 65.3575 | 146353232 | 0 | 0 | 5.5057 | 16940.5228 |  | 20.4461
2000-07-19 | 2121484.25 | 5083366.5 | 1.5056 | 65.8451 | 146717904 | 0 | 0 | 5.5565 | 16940.5228 |  | 20.4956
2000-07-20 | 2122975.25 | 5083477.5 | 1.5058 | 66.0161 | 147257568 | 0 | 0 | 4.623 | 25000 |  | 20.545
2000-07-21 | 2124218.75 | 5083570.5 | 1.5061 | 66.2112 | 147798608 | 0 | 0 | 4.6716 | 25000 |  | 20.5944
2000-07-22 | 2124114.5 | 5083562.5 | 1.5061 | 66.4474 | 148341024 | 0 | 0 | 4.9365 | 25000 |  | 20.6439
2000-07-23 | 2120693.5 | 5083307.5 | 1.5054 | 66.7865 | 148884848 | 0 | 0 | 5.5887 | 25000 |  | 20.6933
2000-07-24 | 2118586.5 | 5083151 | 1.505 | 67.0802 | 149430112 | 0 | 0 | 5.3306 | 25000 |  | 20.7428
2000-07-25 | 2116700.75 | 5083010.5 | 1.5046 | 67.3703 | 149976800 | 0 | 0 | 5.2873 | 25000 |  | 20.7922
2000-07-26 | 2111137.75 | 5082596 | 1.5035 | 67.7796 | 150524912 | 0 | 0 | 6.0106 | 25000 |  | 20.8417
2000-07-27 | 2110668.75 | 5082561 | 1.5034 | 68.0207 | 151074496 | 0 | 0 | 5.0092 | 25000 |  | 20.8911
2000-07-28 | 2111136.5 | 5082596 | 1.5035 | 68.241 | 151625472 | 0 | 0 | 4.825 | 25000 |  | 20.9406
2000-07-29 | 2112086.25 | 5082666.5 | 1.5037 | 68.4472 | 152177856 | 0 | 0 | 4.7302 | 25000 |  | 20.99
2000-07-30 | 2112753.75 | 5082716.5 | 1.5038 | 68.6637 | 152731616 | 0 | 0 | 4.7856 | 25000 |  | 21.0394
2000-07-31 | 2110676.25 | 5082561.5 | 1.5034 | 68.9696 | 153286784 | 0 | 0 | 5.3254 | 25000 |  | 21.0889
2000-08-01 | 2113755 | 5082791 | 1.504 | 69.1029 | 153843376 | 0 | 0 | 4.3114 | 25000 |  | 21.1383
2000-08-02 | 2109677.75 | 5082487.5 | 1.5032 | 69.4804 | 154401328 | 0 | 0 | 5.7186 | 25000 |  | 21.1878
2000-08-03 | 2110137.25 | 5082521.5 | 1.5033 | 69.6967 | 154960752 | 0 | 0 | 4.8267 | 25000 |  | 21.2372
2000-08-04 | 2109245.75 | 5082455 | 1.5032 | 69.9669 | 155521568 | 0 | 0 | 5.0924 | 25000 |  | 21.2867
2000-08-05 | 2108815.5 | 5082423 | 1.5031 | 70.2195 | 156083808 | 0 | 0 | 5.0017 | 25000 |  | 21.3361
2000-08-06 | 2108466.25 | 5082397 | 1.503 | 70.4711 | 156647456 | 0 | 0 | 4.9858 | 25000 |  | 21.3856
2000-08-07 | 2110778.25 | 5082569.5 | 1.5035 | 70.6341 | 157212512 | 0 | 0 | 4.4624 | 25000 |  | 21.435
2000-08-08 | 2115232.5 | 5082901 | 1.5043 | 70.7305 | 157778944 | 0 | 0 | 4.0409 | 25000 |  | 21.4844
2000-08-09 | 2113750.25 | 5082790.5 | 1.504 | 71.0295 | 158346720 | 0 | 0 | 5.2082 | 25000 |  | 21.5339
2000-08-10 | 2125145.25 | 5083639.5 | 1.5063 | 70.998 | 159166384 | 0 | 0 | 4.8383 | 36000 |  | 21.5833
2000-08-11 | 2131667.5 | 5084125 | 1.5075 | 71.1478 | 159987904 | 0 | 0 | 5.7955 | 36000 |  | 21.6328
2000-08-12 | 2139242.75 | 5084689 | 1.509 | 71.2526 | 160811408 | 0 | 0 | 5.5879 | 36000 |  | 21.6822
2000-08-13 | 2148648.75 | 5085389.5 | 1.5109 | 71.299 | 161636848 | 0 | 0 | 5.2275 | 36000 |  | 21.7317
2000-08-14 | 2156989.25 | 5086011 | 1.5125 | 71.3843 | 162464192 | 0 | 0 | 5.4362 | 36000 |  | 21.7811
2000-08-15 | 2165722.25 | 5086661 | 1.5142 | 71.4547 | 163293472 | 0 | 0 | 5.3583 | 36000 |  | 21.8306
2000-08-16 | 2173158.25 | 5087215 | 1.5156 | 71.5688 | 164124672 | 0 | 0 | 5.6125 | 36000 |  | 21.88
2000-08-17 | 2180468 | 5087759.5 | 1.5171 | 71.6871 | 164963440 | 0 | 0 | 5.6367 | 36000 |  | 22.0772
2000-08-18 | 2188087.25 | 5088326.5 | 1.5186 | 71.7974 | 165809776 | 0 | 0 | 5.5753 | 36000 |  | 22.2744
2000-08-19 | 2199286 | 5089160.5 | 1.5207 | 71.7936 | 166663680 | 0 | 0 | 4.8716 | 36000 |  | 22.4716
2000-08-20 | 2210157.25 | 5089970.5 | 1.5229 | 71.8099 | 167525072 | 0 | 0 | 4.9351 | 36000 |  | 22.6688
2000-08-21 | 2222006.75 | 5090852.5 | 1.5252 | 71.7965 | 168393968 | 0 | 0 | 4.7422 | 36000 |  | 22.866
2000-08-22 | 2235998.5 | 5091894.5 | 1.5279 | 71.7193 | 169270352 | 0 | 0 | 4.3208 | 36000 |  | 23.0633
2000-08-23 | 2251045.25 | 5093015.5 | 1.5309 | 71.6162 | 170154176 | 0 | 0 | 4.1129 | 36000 |  | 23.2605
2000-08-24 | 2264675.75 | 5094030.5 | 1.5335 | 71.5637 | 171045424 | 0 | 0 | 4.3899 | 36000 |  | 23.4577
2000-08-25 | 2275766.25 | 5094856.5 | 1.5357 | 71.592 | 171944128 | 0 | 0 | 4.8874 | 36000 |  | 23.6549
2000-08-26 | 2294154.75 | 5096225.5 | 1.5393 | 71.3909 | 172850352 | 0 | 0 | 3.4549 | 36000 |  | 23.8521
2000-08-27 | 2311320.75 | 5097504 | 1.5426 | 71.2462 | 173763920 | 0 | 0 | 3.6938 | 36000 |  | 24.0493
2000-08-28 | 2326016.25 | 5098598.5 | 1.5455 | 71.1792 | 174684880 | 0 | 0 | 4.1772 | 36000 |  | 24.2465
2000-08-29 | 2358038 | 5100983.5 | 1.5518 | 70.5894 | 175613280 | 0 | 0 | 0.77984 | 36000 |  | 24.4437
2000-08-30 | 2392029.25 | 5103514.5 | 1.5584 | 69.9888 | 176548752 | 0 | 0 | 0.39358 | 36000 |  | 24.6409
2000-08-31 | 2416306 | 5105322.5 | 1.5631 | 69.6877 | 177491264 | 0 | 0 | 2.2959 | 36000 |  | 24.8381
2000-09-01 | 2453311 | 5108078.5 | 1.5704 | 69.0199 | 178441040 | 0 | 1.02 | 0.87837 | 36000 |  | 25.0353
2000-09-02 | 2477350.25 | 5109868.5 | 1.5751 | 68.752 | 179397808 | 0 | 0 | 2.3403 | 36000 |  | 25.2326
2000-09-03 | 2488587.75 | 5110705.5 | 1.5773 | 68.8235 | 180361856 | 0 | 0 | 4.8435 | 36000 |  | 25.4298
2000-09-04 | 2502345.75 | 5111730 | 1.5799 | 68.81 | 181333440 | 0 | 0 | 4.3498 | 36000 |  | 25.627
2000-09-05 | 2514120.25 | 5112607 | 1.5822 | 68.8582 | 182312480 | 0 | 0 | 4.7367 | 36000 |  | 25.8242
2000-09-06 | 2522651.75 | 5113242.5 | 1.5839 | 68.9942 | 183299040 | 0 | 0 | 5.3699 | 36000 |  | 26.0214
2000-09-07 | 2531732.5 | 5113918.5 | 1.5857 | 69.1123 | 184293184 | 0 | 0 | 5.2618 | 36000 |  | 26.2186
2000-09-08 | 2545493 | 5114943.5 | 1.5884 | 69.106 | 185294896 | 0 | 0 | 4.3465 | 36000 |  | 26.4158
2000-09-09 | 2561989 | 5116172 | 1.5916 | 69.0354 | 186304080 | 0 | 0 | 3.8112 | 36000 |  | 26.613
2000-09-10 | 2577327.75 | 5117314 | 1.5946 | 69.0027 | 187320688 | 0 | 0 | 4.0363 | 36000 |  | 26.8102
2000-09-11 | 2593879 | 5118547 | 1.5978 | 68.939 | 188344752 | 0 | 0 | 3.7987 | 36000 |  | 27.0074
2000-09-12 | 2613804.25 | 5119877.5 | 1.6017 | 68.7915 | 189376240 | 0 | 0 | 3.1391 | 36000 |  | 27.2047
2000-09-13 | 2635275.75 | 5121102.5 | 1.6059 | 68.6131 | 190415088 | 0 | 0 | 2.8365 | 36000 |  | 27.4019
2000-09-14 | 2653193.25 | 5122125 | 1.6094 | 68.5336 | 191461264 | 0 | 0 | 3.5296 | 36000 |  | 27.5991
2000-09-15 | 2667152.5 | 5122921 | 1.6121 | 68.5543 | 192514848 | 0 | 0 | 4.3013 | 36000 |  | 27.7963
2000-09-16 | 2684817.5 | 5123929 | 1.6155 | 68.4775 | 193575936 | 0 | 0 | 3.5776 | 36000 |  | 27.9935
2000-09-17 | 2697194.5 | 5124635 | 1.6179 | 68.5435 | 194644432 | 0 | 0 | 4.6085 | 36000 |  | 28.1907
2000-09-18 | 2708845.5 | 5125300 | 1.6202 | 68.6225 | 195720448 | 0 | 0 | 4.7495 | 36000 |  | 28.3879
2000-09-19 | 2721134 | 5126001 | 1.6226 | 68.6866 | 196804016 | 0 | 0 | 4.6245 | 36000 |  | 28.5851
2000-09-20 | 2736842 | 5126897 | 1.6256 | 68.6676 | 197895104 | 0 | 0 | 3.9571 | 36000 |  | 28.7823
2000-09-21 | 2763983 | 5128445.5 | 1.6309 | 68.3718 | 198993664 | 0 | 0 | 1.7273 | 36000 |  | 28.9795
2000-09-22 | 2797110.5 | 5130335.5 | 1.6373 | 67.9529 | 200099440 | 0 | 1.27 | 1.8926 | 36000 |  | 29.1767
2000-09-23 | 2813302 | 5131259.5 | 1.6405 | 67.9595 | 201212336 | 0 | 0 | 3.8595 | 36000 |  | 29.374
2000-09-24 | 2831293.25 | 5132286 | 1.644 | 67.9034 | 202332704 | 0 | 0 | 3.5082 | 36000 |  | 29.5712
2000-09-25 | 2847790.25 | 5133227 | 1.6472 | 67.8892 | 203460496 | 0 | 0 | 3.7985 | 36000 |  | 29.7684
2000-09-26 | 2865184 | 5134219.5 | 1.6505 | 67.8543 | 204595744 | 0 | 0 | 3.6232 | 36000 |  | 29.9656
2000-09-27 | 2884583.25 | 5135326 | 1.6543 | 67.7762 | 205738432 | 0 | 0 | 3.232 | 36000 |  | 30.1628
2000-09-28 | 2909108.75 | 5136725.5 | 1.6591 | 67.5846 | 206888528 | 0 | 0 | 2.2335 | 36000 |  | 30.36
2000-09-29 | 2922617 | 5137496 | 1.6617 | 67.59 | 207834992 | 0 | 0 | 3.1539 | 29714.4955 |  | 30.2741
2000-09-30 | 2935844.5 | 5138251 | 1.6643 | 67.5907 | 208778768 | 0 | 0 | 3.2081 | 29714.4955 |  | 30.1882
2000-10-01 | 2949739.25 | 5139043.5 | 1.667 | 67.5755 | 209719872 | 0 | 0 | 3.0778 | 29714.4955 |  | 30.1024
2000-10-02 | 2964941.25 | 5139911 | 1.6699 | 67.5306 | 210658272 | 0 | 0 | 2.823 | 29714.4955 |  | 30.0165
2000-10-03 | 2980489.25 | 5140798 | 1.6729 | 67.4791 | 211593952 | 0 | 0 | 2.7553 | 29714.4955 |  | 29.9306
2000-10-04 | 2998569 | 5141829.5 | 1.6764 | 67.3706 | 212526912 | 0 | 0 | 2.2625 | 29714.4955 |  | 29.8447
2000-10-05 | 3017299 | 5142898 | 1.6801 | 67.2511 | 213457120 | 0 | 0 | 2.1356 | 29714.4955 |  | 29.7588
2000-10-06 | 3034916.25 | 5143903 | 1.6835 | 67.1574 | 214384544 | 0 | 0 | 2.3515 | 29714.4955 |  | 29.6729
2000-10-07 | 3051722.25 | 5144862 | 1.6868 | 67.0804 | 215309232 | 0 | 0 | 2.5086 | 29714.4955 |  | 29.5871
2000-10-08 | 3067756.5 | 5145776.5 | 1.6899 | 67.0195 | 216231168 | 0 | 0 | 2.6582 | 29714.4955 |  | 29.5012
2000-10-09 | 3097078.25 | 5147449.5 | 1.6956 | 66.6704 | 217150384 | 0 | 0.51 | 0.60974 | 29714.4955 |  | 29.4153
2000-10-10 | 3155021.25 | 5150744 | 1.7068 | 65.7398 | 218066672 | 0 | 6.35 | 1.1575 | 29714.4955 |  | 29.3294
2000-10-11 | 3181505.75 | 5152246 | 1.7119 | 65.5124 | 218979616 | 0 | 0 | 0.62691 | 29714.4955 |  | 29.2435
2000-10-12 | 3200379.5 | 5153317 | 1.7155 | 65.4082 | 219889728 | 0 | 0 | 2.1034 | 29714.4955 |  | 29.1576
2000-10-13 | 3215563.5 | 5154178.5 | 1.7185 | 65.3732 | 220797088 | 0 | 0 | 2.8187 | 29714.4955 |  | 29.0718
2000-10-14 | 3230169.25 | 5155007 | 1.7213 | 65.346 | 221701744 | 0 | 0 | 2.9304 | 29714.4955 |  | 28.9859
2000-10-15 | 3248691 | 5156057.5 | 1.7249 | 65.2391 | 222603696 | 0 | 0 | 2.1705 | 29714.4955 |  | 28.9
2000-10-16 | 3263390.25 | 5156891.5 | 1.7277 | 65.213 | 223502896 | 0 | 0 | 2.9112 | 29714.4955 |  | 28.8141
2000-10-17 | 3278171 | 5157730 | 1.7306 | 65.1807 | 224399392 | 0 | 0 | 2.8949 | 29714.4955 |  | 28.7282
2000-10-18 | 3294277.25 | 5158643.5 | 1.7337 | 65.122 | 225293184 | 0 | 0 | 2.6376 | 29714.4955 |  | 28.6424
2000-10-19 | 3314029 | 5159764 | 1.7375 | 64.9928 | 226184256 | 0 | 0 | 1.9306 | 29714.4955 |  | 28.5565
2000-10-20 | 3334507.25 | 5160926 | 1.7414 | 64.8538 | 227072560 | 0 | 0 | 1.7895 | 29714.4955 |  | 28.4706
2000-10-21 | 3343505.25 | 5161436.5 | 1.7432 | 64.9384 | 227958096 | 0 | 0 | 4.0128 | 29714.4955 |  | 28.3847
2000-10-22 | 3346439.75 | 5161603 | 1.7438 | 65.1285 | 228841008 | 0 | 0 | 5.1868 | 29714.4955 |  | 28.2988
2000-10-23 | 3359184.25 | 5162326 | 1.7462 | 65.1215 | 229721360 | 0 | 0 | 3.2867 | 29714.4955 |  | 28.2129
2000-10-24 | 3374318.25 | 5163184.5 | 1.7491 | 65.0775 | 230599040 | 0 | 0 | 2.8235 | 29714.4955 |  | 28.1271
2000-10-25 | 3453741.5 | 5167690 | 1.7645 | 63.8244 | 231474000 | 0 | 9.91 | 0.70637 | 29714.4955 |  | 28.0412
2000-10-26 | 3568366.5 | 5174192.5 | 1.7866 | 62.0666 | 232345440 | 0 | 16.26 | 0.51011 | 29714.4955 |  | 27.9553
2000-10-27 | 3587506.5 | 5175278.5 | 1.7903 | 62.05 | 233213024 | 0 | 0.25 | 2.3031 | 29714.4955 |  | 27.8694
2000-10-28 | 3675208.25 | 5179568.5 | 1.8072 | 60.7947 | 234077936 | 0 | 10.92 | 0.15644 | 29714.4955 |  | 27.7835
2000-10-29 | 3698584.75 | 5180468 | 1.8117 | 60.6914 | 234939328 | 0 | 0.25 | 1.4832 | 29714.4955 |  | 27.6976
2000-10-30 | 3759980.5 | 5182830.5 | 1.8235 | 59.9234 | 235797984 | 0 | 6.6 | 0.74389 | 29714.4955 |  | 27.6118
2000-10-31 | 3780249.75 | 5183610 | 1.8274 | 59.8537 | 236653472 | 0 | 0.25 | 2.0817 | 29714.4955 |  | 27.5259
2000-11-01 | 3789013.75 | 5183947.5 | 1.8291 | 59.713 | 236631904 | 0 | 0 | 1.3406 | 29714.4955 | 14000 | 27.44
2000-11-02 | 3785360.75 | 5183807 | 1.8284 | 59.7068 | 236353552 | 0 | 0 | 2.0242 | 20841.8439 | 14000 | 27.3357
2000-11-03 | 3778157.75 | 5183529.5 | 1.827 | 59.7497 | 236072304 | 0 | 0 | 2.7089 | 20841.8439 | 14000 | 27.2314
2000-11-04 | 3774733.5 | 5183398 | 1.8264 | 59.7302 | 235789056 | 0 | 0 | 1.9802 | 20841.8439 | 14000 | 27.1271
2000-11-05 | 3775637 | 5183432.5 | 1.8265 | 59.6448 | 235504800 | 0 | 0 | 1.1454 | 20841.8439 | 14000 | 27.0229
2000-11-06 | 3767004.75 | 5183100.5 | 1.8249 | 59.7125 | 235217296 | 0 | 0 | 2.9848 | 20841.8439 | 14000 | 26.9186
2000-11-07 | 3759097.25 | 5182796.5 | 1.8234 | 59.7611 | 234926784 | 0 | 0 | 2.8452 | 20841.8439 | 14000 | 26.8143
2000-11-08 | 3754453.25 | 5182617.5 | 1.8225 | 59.7582 | 234634032 | 0 | 0 | 2.2158 | 20841.8439 | 14000 | 26.71
2000-11-09 | 3750916 | 5182481.5 | 1.8218 | 59.7395 | 234339280 | 0 | 0 | 2.0024 | 20841.8439 | 14000 | 26.6057
2000-11-10 | 3749339.75 | 5182421 | 1.8215 | 59.6899 | 234042992 | 0 | 0 | 1.6241 | 20841.8439 | 14000 | 26.5014
2000-11-11 | 3748199.25 | 5182377 | 1.8213 | 59.6344 | 233745248 | 0 | 0 | 1.54 | 20841.8439 | 14000 | 26.3971
2000-11-12 | 3745723.25 | 5182281.5 | 1.8208 | 59.5999 | 233445744 | 0 | 0 | 1.7977 | 20841.8439 | 14000 | 26.2929
2000-11-13 | 3750738.75 | 5182474.5 | 1.8217 | 59.4454 | 233146240 | 0 | 0 | 0.35233 | 20841.8439 | 14000 | 26.1886
2000-11-14 | 3753888.75 | 5182596 | 1.8224 | 59.3262 | 232846240 | 0 | 0 | 0.71226 | 20841.8439 | 14000 | 26.0843
2000-11-15 | 3756875.5 | 5182711 | 1.8229 | 59.208 | 232545744 | 0 | 0 | 0.7437 | 20841.8439 | 14000 | 25.98
2000-11-16 | 3756288.75 | 5182688.5 | 1.8228 | 59.1457 | 232243904 | 0 | 0 | 1.4331 | 20841.8439 | 14000 | 25.8757
2000-11-17 | 3755592.5 | 5182661.5 | 1.8227 | 59.0823 | 231940736 | 0 | 0 | 1.4542 | 20841.8439 | 14000 | 25.7714
2000-11-18 | 3754578.5 | 5182622.5 | 1.8225 | 59.0236 | 231636160 | 0 | 0 | 1.5155 | 20841.8439 | 14000 | 25.6671
2000-11-19 | 3754344.5 | 5182613.5 | 1.8224 | 58.952 | 231330384 | 0 | 0 | 1.3651 | 20841.8439 | 14000 | 25.5629
2000-11-20 | 3753417.5 | 5182578 | 1.8223 | 58.8915 | 231023248 | 0 | 0 | 1.4988 | 20841.8439 | 14000 | 25.4586
2000-11-21 | 3760044 | 5182832.5 | 1.8235 | 58.7124 | 230716464 | 0 | 0 | 0.041523 | 20841.8439 | 14000 | 25.3543
2000-11-22 | 3761941.5 | 5182906 | 1.8239 | 58.6126 | 230408928 | 0 | 0 | 0.95383 | 20841.8439 | 14000 | 25.25
2000-11-23 | 3768222 | 5183147.5 | 1.8251 | 58.4414 | 230101632 | 0 | 0 | 0.10829 | 20841.8439 | 14000 | 25.1457
2000-11-24 | 3769920.75 | 5183213 | 1.8254 | 58.3445 | 229793536 | 0 | 0 | 0.99212 | 20841.8439 | 14000 | 25.0414
2000-11-25 | 3774859.5 | 5183403 | 1.8264 | 58.1944 | 229485376 | 0 | 0 | 0.36709 | 20841.8439 | 14000 | 24.9371
2000-11-26 | 3778179.75 | 5183530.5 | 1.827 | 58.0718 | 229176768 | 0 | 0 | 0.67927 | 20841.8439 | 14000 | 24.8329
2000-11-27 | 3783650 | 5183741 | 1.8281 | 57.9152 | 228868208 | 0 | 0 | 0.26454 | 20841.8439 | 14000 | 24.7286
2000-11-28 | 3786418.75 | 5183847.5 | 1.8286 | 57.8017 | 228559072 | 0 | 0 | 0.78561 | 20841.8439 | 14000 | 24.6243
2000-11-29 | 3789992 | 5183985 | 1.8293 | 57.6741 | 228249568 | 0 | 0 | 0.63043 | 20841.8439 | 14000 | 24.52
2000-11-30 | 3792931.75 | 5184098 | 1.8299 | 57.5579 | 227944256 | 0 | 0 | 0.75258 | 20841.8439 | 14000 | 24.6329
2000-12-01 | 3787697 | 5183896.5 | 1.8289 | 57.6426 | 227944256 | 0 | 0 | 1.0097
2000-12-02 | 3780965.25 | 5183637.5 | 1.8276 | 57.7415 | 227944256 | 0 | 0 | 1.2986
2000-12-03 | 3777528 | 5183505.5 | 1.8269 | 57.7896 | 227944256 | 0 | 0.25 | 0.92276
2000-12-04 | 3772747.5 | 5183321.5 | 1.826 | 57.8607 | 227944256 | 0 | 0 | 0.92223
2000-12-05 | 3766930.5 | 5183097.5 | 1.8249 | 57.9469 | 227944256 | 0 | 0 | 1.1222
2000-12-06 | 3764002.5 | 5182985 | 1.8243 | 57.9881 | 227944256 | 0 | 0 | 0.5649
2000-12-07 | 3760406 | 5182846.5 | 1.8236 | 58.0417 | 227944256 | 0 | 0 | 0.6939
2000-12-08 | 3753680.75 | 5182588 | 1.8223 | 58.1433 | 227944256 | 0 | 0 | 1.2976
2000-12-09 | 3753098.75 | 5182565.5 | 1.8222 | 58.1478 | 227944256 | 0 | 0 | 0.11229
2000-12-10 | 3752066.5 | 5182526 | 1.822 | 58.1636 | 227944256 | 0 | 0 | 0.19917
2000-12-11 | 3800938.5 | 5184406 | 1.8314 | 57.415 | 227944256 | 0 | 9.4 | 0.3358
2000-12-12 | 3795900.75 | 5184212.5 | 1.8304 | 57.5244 | 227944256 | 0 | 0.25 | 1.2313
2000-12-13 | 3804568.75 | 5184546 | 1.8321 | 57.3885 | 227944256 | 0 | 1.78 | 0.17673
2000-12-14 | 3852054.5 | 5186373 | 1.8412 | 56.687 | 227944256 | 0 | 8.89 | 0.073489
2000-12-15 | 3848905.5 | 5186251.5 | 1.8406 | 56.7641 | 227944256 | 0 | 0 | 0.60717
2000-12-16 | 3844274 | 5186073.5 | 1.8397 | 56.8291 | 227944256 | 0 | 0 | 0.89303
2000-12-17 | 3836485.5 | 5185774 | 1.8382 | 56.9416 | 227944256 | 0 | 0 | 1.5018
2000-12-18 | 3828488.25 | 5185466 | 1.8367 | 57.0556 | 227944256 | 0 | 0 | 1.5422
2000-12-19 | 3823973.25 | 5185292.5 | 1.8358 | 57.1179 | 227944256 | 0 | 0 | 0.87071
2000-12-20 | 3820457.25 | 5185157 | 1.8352 | 57.1677 | 227944256 | 0 | 0 | 0.67808
2000-12-21 | 3823391.5 | 5185270 | 1.8357 | 57.1217 | 227944256 | 0 | 0.76 | 0.22327
2000-12-22 | 3823125 | 5185260 | 1.8357 | 57.1277 | 227944256 | 0 | 0.51 | 0.58096
2000-12-23 | 3822340 | 5185229.5 | 1.8355 | 57.1392 | 227944256 | 0 | 0.25 | 0.41098
2000-12-24 | 3817268 | 5185034.5 | 1.8345 | 57.2146 | 227944256 | 0 | 0 | 0.97816
2000-12-25 | 3811665.25 | 5184819 | 1.8335 | 57.2953 | 227944256 | 0 | 0 | 1.0805
2000-12-26 | 3804950.75 | 5184560.5 | 1.8322 | 57.3929 | 227944256 | 0 | 0 | 1.295
2000-12-27 | 3798558.75 | 5184314.5 | 1.8309 | 57.4851 | 227944256 | 0 | 0 | 1.2329
2000-12-28 | 3792274 | 5184073 | 1.8297 | 57.5763 | 227944256 | 0 | 0 | 1.2122
2000-12-29 | 3788428 | 5183925 | 1.829 | 57.6307 | 227944256 | 0 | 0.25 | 1.0015
2000-12-30 | 3782339 | 5183690.5 | 1.8278 | 57.7211 | 227944256 | 0 | 0 | 1.1746
2000-12-31 | 3776655.75 | 5183472 | 1.8267 | 57.8039 | 227944256 | 0 | 0 | 1.0964
2001-01-01 | 3771778.5 | 5183284 | 1.8258 | 57.8749 | 227944256 | 0 | 0.25 | 1.2006
2001-01-02 | 3765019.75 | 5183024 | 1.8245 | 57.9757 | 227944256 | 0 | 0 | 1.3039
2001-01-03 | 3760253.25 | 5182841 | 1.8236 | 58.0446 | 227944256 | 0 | 0.25 | 1.1793
2001-01-04 | 3753793.5 | 5182592.5 | 1.8223 | 58.1414 | 227944256 | 0 | 0 | 1.2464
2001-01-05 | 3747109.5 | 5182335 | 1.8211 | 58.2408 | 227944256 | 0 | 0 | 1.2897
2001-01-06 | 3742324 | 5182151 | 1.8201 | 58.3108 | 227944256 | 0 | 0.25 | 1.1832
2001-01-07 | 3754498.25 | 5182619.5 | 1.8225 | 58.1186 | 227944256 | 0 | 2.54 | 0.2898
2001-01-08 | 3805222 | 5184571 | 1.8322 | 57.3524 | 227944256 | 0 | 10.16 | 0.76794
2001-01-09 | 3811358.25 | 5184807 | 1.8334 | 57.2939 | 227944256 | 0 | 1.27 | 0.13538
2001-01-10 | 3939042.25 | 5189720 | 1.858 | 55.4392 | 227944256 | 0 | 23.88 | 0.17242
2001-01-11 | 4012236 | 5192536 | 1.8721 | 54.5057 | 227944256 | 0 | 13.72 | 0.13093
2001-01-12 | 4006231 | 5192305 | 1.8709 | 54.6267 | 227944256 | 0 | 0.25 | 1.4157
2001-01-13 | 3998909 | 5192023 | 1.8695 | 54.7216 | 227944256 | 0 | 0 | 1.4102
2001-01-14 | 3991999.5 | 5191757.5 | 1.8682 | 54.8123 | 227944256 | 0 | 0 | 1.3308
2001-01-15 | 3980277 | 5191306.5 | 1.8659 | 54.9699 | 227944256 | 0 | 0 | 2.2579
2001-01-16 | 3969844.25 | 5190905 | 1.8639 | 55.1077 | 227944256 | 0 | 0 | 2.0097
2001-01-17 | 3961679.5 | 5190591 | 1.8623 | 55.2154 | 227944256 | 0 | 0 | 1.5729
2001-01-18 | 3955880.25 | 5190367.5 | 1.8612 | 55.2917 | 227944256 | 0 | 0 | 1.1172
2001-01-19 | 3948798.25 | 5190095 | 1.8599 | 55.3876 | 227944256 | 0 | 0 | 1.3645
2001-01-20 | 3944532.5 | 5189931 | 1.859 | 55.4434 | 227944256 | 0 | 0 | 0.82192
2001-01-21 | 3941104.75 | 5189799 | 1.8584 | 55.4893 | 227944256 | 0 | 0 | 0.66046
2001-01-22 | 3933203.75 | 5189495 | 1.8569 | 55.5988 | 227944256 | 0 | 0 | 1.5224
2001-01-23 | 4002785.5 | 5192172.5 | 1.8702 | 54.6277 | 227944256 | 0 | 12.95 | 0.028135
2001-01-24 | 3995657 | 5191898 | 1.8689 | 54.7661 | 227944256 | 0 | 0 | 1.3729
2001-01-25 | 4100269.25 | 5195923 | 1.889 | 53.3632 | 227944256 | 0 | 19.56 | 0.13586
2001-01-26 | 4148645 | 5197784.5 | 1.8983 | 52.798 | 227944256 | 0 | 9.65 | 0.68942
2001-01-27 | 4139345.75 | 5197426.5 | 1.8965 | 52.9397 | 227944256 | 0 | 0.25 | 2.048
2001-01-28 | 4131547.25 | 5197126.5 | 1.895 | 53.0338 | 227944256 | 0 | 0 | 1.5005
2001-01-29 | 4135794 | 5197290 | 1.8958 | 52.9755 | 227944256 | 0 | 2.29 | 1.5552
2001-01-30 | 4126863.5 | 5196946.5 | 1.8941 | 53.0925 | 227944256 | 0 | 0 | 1.7183
2001-01-31 | 4117861 | 5196600 | 1.8924 | 53.2038 | 227944256 | 0 | 0 | 1.7323
2001-02-01 | 4108876.75 | 5196254 | 1.8906 | 53.3156 | 227944256 | 0 | 0 | 1.7289
2001-02-02 | 4103420.75 | 5196044.5 | 1.8896 | 53.3818 | 227944256 | 0 | 0 | 1.05
2001-02-03 | 4094028.25 | 5195683 | 1.8878 | 53.5016 | 227944256 | 0 | 0 | 1.8076
2001-02-04 | 4083786 | 5195289 | 1.8858 | 53.6308 | 227944256 | 0 | 0 | 1.9713
2001-02-05 | 4074049.5 | 5194914 | 1.8839 | 53.7536 | 227944256 | 0 | 0 | 1.8741
2001-02-06 | 4060984.75 | 5194411.5 | 1.8814 | 53.9214 | 227944256 | 0 | 0 | 2.5149
2001-02-07 | 4046908.75 | 5193870 | 1.8787 | 54.102 | 227944256 | 0 | 0 | 2.7099
2001-02-08 | 4034710.75 | 5193400.5 | 1.8764 | 54.258 | 227944256 | 0 | 0 | 2.3486
2001-02-09 | 4154942.5 | 5198026.5 | 1.8995 | 52.6816 | 227944256 | 0 | 22.86 | 0.54924
2001-02-10 | 4169369 | 5198523.5 | 1.9023 | 52.5632 | 227944256 | 0 | 3.56 | 0.91209
2001-02-11 | 4249863 | 5201224.5 | 1.9177 | 51.5723 | 227944256 | 0 | 16.26 | 1.3565
2001-02-12 | 4326739 | 5203803.5 | 1.9324 | 50.6947 | 227944256 | 0 | 14.48 | 0.20941
2001-02-13 | 4312686.5 | 5203332 | 1.9298 | 50.8944 | 227944256 | 0 | 0 | 2.7004
2001-02-14 | 4302628.5 | 5202994.5 | 1.9278 | 51.0055 | 227944256 | 0 | 0 | 1.933
2001-02-15 | 4293890.5 | 5202701.5 | 1.9262 | 51.1049 | 227944256 | 0 | 0 | 1.6794
2001-02-16 | 4284256.5 | 5202378.5 | 1.9243 | 51.2159 | 227944256 | 0 | 0 | 1.8517
2001-02-17 | 4401783 | 5206321.5 | 1.9468 | 49.8442 | 227944256 | 0 | 22.1 | 0.28201
2001-02-18 | 4428182 | 5207207.5 | 1.9519 | 49.5995 | 227944256 | 0 | 5.33 | 0.44157
2001-02-19 | 4544344 | 5211105 | 1.9742 | 48.3408 | 227944256 | 0 | 22.35 | 0.8019
2001-02-20 | 4563261 | 5211739.5 | 1.9778 | 48.1871 | 227944256 | 0 | 4.57 | 1.0917
2001-02-21 | 4588117.5 | 5212573.5 | 1.9826 | 47.9318 | 227944256 | 0 | 6.6 | 2.0488
2001-02-22 | 4654665.5 | 5214806.5 | 1.9953 | 47.2558 | 227944256 | 0 | 14.22 | 1.921
2001-02-23 | 4644403 | 5214462.5 | 1.9934 | 47.3849 | 227944256 | 0 | 0 | 1.9679
2001-02-24 | 4745807.5 | 5218413 | 2.0127 | 46.3678 | 227944256 | 0 | 19.3 | 0.48177
2001-02-25 | 4785229 | 5220059.5 | 2.0203 | 46.022 | 227944256 | 0 | 8.89 | 1.6178
2001-02-26 | 4774765 | 5219622.5 | 2.0183 | 46.1351 | 227944256 | 0 | 0 | 2.0046
2001-02-27 | 4758756 | 5218953.5 | 2.0152 | 46.2863 | 227944256 | 0 | 0 | 3.0671
2001-02-28 | 4739499 | 5218149.5 | 2.0115 | 46.4689 | 227944256 | 0 | 0 | 3.6898
2001-03-01 | 4739917.5 | 5218167 | 2.0116 | 46.4583 | 227944256 | 0 | 1.52 | 1.4881
2001-03-02 | 4748855 | 5218540 | 2.0133 | 46.3712 | 227944256 | 0 | 2.79 | 1.166
2001-03-03 | 4760851.5 | 5219041.5 | 2.0156 | 46.2575 | 227944256 | 0 | 3.3 | 1.1059
2001-03-04 | 4851573 | 5222830.5 | 2.0329 | 45.3965 | 227944256 | 0 | 17.02 | 0.17625
2001-03-05 | 4849545 | 5222745.5 | 2.0326 | 45.4457 | 227944256 | 0 | 1.02 | 1.4398
2001-03-06 | 4837001.5 | 5222221.5 | 2.0302 | 45.5618 | 227944256 | 0 | 0 | 2.4017
2001-03-07 | 4822626 | 5221621.5 | 2.0274 | 45.6935 | 227944256 | 0 | 0 | 2.7528
2001-03-08 | 4812429 | 5221195.5 | 2.0255 | 45.7857 | 227944256 | 0 | 0 | 1.9528
2001-03-09 | 4804361.5 | 5220858.5 | 2.0239 | 45.8593 | 227944256 | 0 | 1.52 | 3.1124
2001-03-10 | 4787344.5 | 5220148 | 2.0207 | 46.0197 | 227944256 | 0 | 0 | 3.2594
2001-03-11 | 4774567 | 5219614 | 2.0182 | 46.1371 | 227944256 | 0 | 0 | 2.4478
2001-03-12 | 4757928 | 5218919 | 2.0151 | 46.2943 | 227944256 | 0 | 0 | 3.1878
2001-03-13 | 4743549 | 5218318.5 | 2.0123 | 46.429 | 227944256 | 0 | 0 | 2.7551
2001-03-14 | 4728432.5 | 5217687 | 2.0094 | 46.5726 | 227944256 | 0 | 0 | 2.8968
2001-03-15 | 4719438.5 | 5217311.5 | 2.0077 | 46.6561 | 227944256 | 0 | 0 | 1.7238
2001-03-16 | 4703189 | 5216633 | 2.0046 | 46.8143 | 227944256 | 0 | 0 | 3.1145
2001-03-17 | 4685568.5 | 5215897 | 2.0012 | 46.9846 | 227944256 | 0 | 0 | 3.3777
2001-03-18 | 4668162 | 5215259.5 | 1.9979 | 47.1536 | 227944256 | 0 | 0 | 3.3372
2001-03-19 | 4652905 | 5214747.5 | 1.995 | 47.3021 | 227944256 | 0 | 0 | 2.9255
2001-03-20 | 4635287 | 5214156.5 | 1.9916 | 47.4764 | 227944256 | 0 | 0 | 3.3785
2001-03-21 | 4621556.5 | 5213695.5 | 1.989 | 47.6111 | 227944256 | 0 | 0 | 2.6333
2001-03-22 | 4607017.5 | 5213208 | 1.9862 | 47.7564 | 227944256 | 0 | 0 | 2.7887
2001-03-23 | 4593363.5 | 5212749.5 | 1.9836 | 47.8929 | 227944256 | 0 | 0 | 2.6191
2001-03-24 | 4589559.5 | 5212622 | 1.9828 | 47.9276 | 227944256 | 0 | 1.02 | 1.7833
2001-03-25 | 4572476 | 5212049 | 1.9796 | 48.1054 | 227944256 | 0 | 0 | 3.2774
2001-03-26 | 4553591 | 5211415.5 | 1.9759 | 48.2982 | 227944256 | 0 | 0 | 3.6233
2001-03-27 | 4534987 | 5210791 | 1.9724 | 48.4892 | 227944256 | 0 | 0 | 3.5699
2001-03-28 | 4514144 | 5210091.5 | 1.9684 | 48.7059 | 227944256 | 0 | 0 | 4
2001-03-29 | 4493112.5 | 5209386 | 1.9643 | 48.9257 | 227944256 | 0 | 0 | 4.0367
2001-03-30 | 4471770 | 5208670 | 1.9603 | 49.1508 | 227944256 | 0 | 0 | 4.097
2001-03-31 | 4449150.5 | 5207911 | 1.9559 | 49.3921 | 227944256 | 0 | 0 | 4.3427
2001-04-01 | 4428633.5 | 5207222.5 | 1.952 | 49.6117 | 227944256 | 0 | 0 | 3.9396
2001-04-02 | 4408210 | 5206537.5 | 1.9481 | 49.8331 | 227944256 | 0 | 0 | 3.9221
2001-04-03 | 4389385 | 5205905.5 | 1.9445 | 50.0383 | 227944256 | 0 | 0 | 3.6156
2001-04-04 | 4370314 | 5205266 | 1.9408 | 50.2487 | 227944256 | 0 | 0 | 3.6633
2001-04-05 | 4349797 | 5204577.5 | 1.9369 | 50.4775 | 227944256 | 0 | 0 | 3.9416
2001-04-06 | 4375236.5 | 5205431 | 1.9417 | 50.1752 | 227944256 | 0 | 5.33 | 0.62602
2001-04-07 | 4357288.5 | 5204828.5 | 1.9383 | 50.3936 | 227944256 | 0 | 0 | 3.4479
2001-04-08 | 4356079.5 | 5204788 | 1.9381 | 50.3991 | 227944256 | 0 | 2.03 | 2.3322
2001-04-09 | 4334479.5 | 5204063.5 | 1.9339 | 50.65 | 227944256 | 0 | 0 | 4.15
2001-04-10 | 4311565 | 5203294.5 | 1.9295 | 50.9094 | 227944256 | 0 | 0 | 4.4032
2001-04-11 | 4291057 | 5202606.5 | 1.9256 | 51.1424 | 227944256 | 0 | 0 | 3.9414
2001-04-12 | 4269804.5 | 5201893.5 | 1.9215 | 51.3878 | 227944256 | 0 | 0 | 4.0849
2001-04-13 | 4251381 | 5201275 | 1.918 | 51.6007 | 227944256 | 0 | 0 | 3.5417
2001-04-14 | 4230898 | 5200588 | 1.9141 | 51.842 | 227944256 | 0 | 0 | 3.9381
2001-04-15 | 4209593.5 | 5199873 | 1.91 | 52.0946 | 227944256 | 0 | 0 | 4.0966
2001-04-16 | 4188536.75 | 5199166.5 | 1.906 | 52.3463 | 227944256 | 0 | 0 | 4.0495
2001-04-17 | 4165608.25 | 5198397.5 | 1.9016 | 52.6242 | 227944256 | 0 | 0 | 4.41
2001-04-18 | 4152431 | 5197930 | 1.899 | 52.7799 | 227944256 | 0 | 0.51 | 3.0631
2001-04-19 | 4133050.5 | 5197184.5 | 1.8953 | 53.0211 | 227944256 | 0 | 0 | 3.7285
2001-04-20 | 4157545.25 | 5198126.5 | 1.9 | 52.6989 | 227944256 | 0 | 5.59 | 1.078
2001-04-21 | 4135658.75 | 5197284.5 | 1.8958 | 52.9909 | 227944256 | 0 | 0 | 4.2105
2001-04-22 | 4117233.25 | 5196575.5 | 1.8923 | 53.2161 | 227944256 | 0 | 0 | 3.5452
2001-04-23 | 4093402.75 | 5195659 | 1.8877 | 53.5166 | 227944256 | 0 | 0 | 4.5858
2001-04-24 | 4066337 | 5194617.5 | 1.8825 | 53.8603 | 227944256 | 0 | 0 | 5.2093
2001-04-25 | 4039984.5 | 5193603.5 | 1.8774 | 54.1973 | 227944256 | 0 | 0 | 5.073
2001-04-26 | 4019286 | 5192807 | 1.8734 | 54.4622 | 227944256 | 0 | 0 | 3.9854
2001-04-27 | 3997950.25 | 5191986.5 | 1.8693 | 54.7417 | 227944256 | 0 | 0 | 4.1087
2001-04-28 | 3974787 | 5191095 | 1.8649 | 55.0488 | 227944256 | 0 | 0 | 4.4613
2001-04-29 | 3948449 | 5190081.5 | 1.8598 | 55.4029 | 227944256 | 0 | 0 | 5.0737
2001-04-30 | 3921611.25 | 5189049 | 1.8546 | 55.7668 | 227944256 | 0 | 0 | 5.171
2001-05-01 | 3878983.75 | 5187409 | 1.8464 | 56.1612 | 227124512 | 0 | 0 | 5.5169 |  | 14000
2001-05-02 | 3828543.75 | 5185468.5 | 1.8367 | 56.6765 | 226297008 | 0 | 0 | 7.0247 |  | 14000
2001-05-03 | 3779666.25 | 5183587.5 | 1.8273 | 57.1749 | 225461888 | 0 | 0 | 6.726 |  | 14000
2001-05-04 | 3737035.5 | 5181947.5 | 1.8191 | 57.5891 | 224620400 | 0 | 0 | 5.5234 |  | 14000
2001-05-05 | 3695167.75 | 5180336.5 | 1.8111 | 58.0033 | 223772592 | 0 | 0 | 5.3778 |  | 14000
2001-05-06 | 3653262.5 | 5178724.5 | 1.803 | 58.426 | 222918320 | 0 | 0 | 5.3868 |  | 14000
2001-05-07 | 3608558.25 | 5176472.5 | 1.7944 | 58.902 | 222056816 | 0 | 0 | 5.9289 |  | 14000
2001-05-08 | 3565239 | 5174015 | 1.786 | 59.3627 | 221188256 | 0 | 0 | 5.6639 |  | 14000
2001-05-09 | 3522941 | 5171615.5 | 1.7778 | 59.8164 | 220312736 | 0 | 0 | 5.4692 |  | 14000
2001-05-10 | 3480948 | 5169233.5 | 1.7697 | 60.2745 | 219430208 | 0 | 0 | 5.4128 |  | 14000
2001-05-11 | 3440670.5 | 5166948.5 | 1.762 | 60.7115 | 218540976 | 0 | 0 | 5.0835 |  | 14000
2001-05-12 | 3405222.25 | 5164937.5 | 1.7551 | 61.0718 | 217646160 | 0 | 0 | 4.1511 |  | 14000
2001-05-13 | 3371212.75 | 5163008 | 1.7485 | 61.4157 | 216746048 | 0 | 0 | 3.8741 |  | 14000
2001-05-14 | 3330455.75 | 5160696 | 1.7407 | 61.8906 | 215838736 | 0 | 0 | 5.1825 |  | 14000
2001-05-15 | 3293177 | 5158581 | 1.7335 | 62.3035 | 214925040 | 0 | 0 | 4.5108 |  | 14000
2001-05-16 | 3251138.75 | 5156196.5 | 1.7253 | 62.8185 | 214003504 | 0 | 0 | 5.4353 |  | 14000
2001-05-17 | 3212268.75 | 5153991.5 | 1.7178 | 63.2776 | 213074864 | 0 | 0 | 4.8233 |  | 14000
2001-05-18 | 3170240.75 | 5151607 | 1.7097 | 63.812 | 212138048 | 0 | 0 | 5.4381 |  | 14000
2001-05-19 | 3128551.25 | 5149242 | 1.7017 | 64.3478 | 211192976 | 0 | 0 | 5.3749 |  | 14000
2001-05-20 | 3085698 | 5146800.5 | 1.6934 | 64.92 | 210239104 | 0 | 0 | 5.6034 |  | 14000
2001-05-21 | 3041581 | 5144283.5 | 1.6848 | 65.5309 | 209275840 | 0 | 0 | 5.8516 |  | 14000
2001-05-22 | 2998927 | 5141850 | 1.6765 | 66.123 | 208303408 | 0 | 0 | 5.5701 |  | 14000
2001-05-23 | 2956081.75 | 5139405.5 | 1.6682 | 66.7348 | 207321536 | 0 | 0 | 5.6099 |  | 14000
2001-05-24 | 2925704.5 | 5137672.5 | 1.6623 | 67.1869 | 206678448 | 0 | 0 | 5.9164 | 14034.3232 | 14000 | 23.4419
2001-05-25 | 2902478.5 | 5136347 | 1.6578 | 67.4886 | 206030144 | 0 | 0 | 4.5267 | 14034.3232 | 14000 | 23.4039
2001-05-26 | 2880912.25 | 5135117 | 1.6536 | 67.7625 | 205377088 | 0 | 0 | 4.2048 | 14034.3232 | 14000 | 23.3658
2001-05-27 | 2859594.5 | 5133900.5 | 1.6494 | 68.0347 | 204719312 | 0 | 0 | 4.1574 | 14034.3232 | 14000 | 23.3278
2001-05-28 | 2830645 | 5132249 | 1.6438 | 68.4928 | 204054096 | 0 | 0 | 5.6447 | 14034.3232 | 14000 | 23.2897
2001-05-29 | 2800306.25 | 5130518 | 1.6379 | 68.9821 | 203380864 | 0 | 0 | 5.9172 | 14034.3232 | 14000 | 23.2517
2001-05-30 | 2767370 | 5128639 | 1.6315 | 69.5427 | 202698560 | 0 | 0 | 6.4254 | 14034.3232 | 14000 | 23.2136
2001-05-31 | 2730759.5 | 5126550 | 1.6244 | 70.2038 | 202005648 | 0 | 0 | 7.144 | 14034.3232 | 14000 | 23.1756
2001-06-01 | 2717773 | 5125809 | 1.6219 | 70.6228 | 202347984 | 0 | 0 | 5.2699 | 14034.3232 |  | 23.1375
2001-06-02 | 2700576.25 | 5124828 | 1.6186 | 71.1697 | 202689872 | 0 | 0 | 6.0919 | 14034.3232 |  | 23.0994
2001-06-03 | 2682671.5 | 5123806.5 | 1.6151 | 71.7351 | 203031328 | 0 | 0 | 6.2312 | 14034.3232 |  | 23.0614
2001-06-04 | 2665269 | 5122813.5 | 1.6117 | 72.2933 | 203372368 | 0 | 0 | 6.1345 | 14034.3232 |  | 23.0233
2001-06-05 | 2646303.25 | 5121731.5 | 1.608 | 72.9021 | 203712992 | 0 | 0 | 6.4408 | 14034.3232 |  | 22.9853
2001-06-06 | 2626816 | 5120620 | 1.6042 | 73.5311 | 204053216 | 0 | 0 | 6.5439 | 14034.3232 |  | 22.9472
2001-06-07 | 2604998 | 5119375 | 1.6 | 74.2345 | 204393040 | 0 | 0 | 7.0004 | 14034.3232 |  | 22.9092
2001-06-08 | 2584794 | 5117870 | 1.5961 | 74.8984 | 204732480 | 0 | 0 | 6.6869 | 14034.3232 |  | 22.8711
2001-06-09 | 2567904.25 | 5116612.5 | 1.5928 | 75.4773 | 205071536 | 0 | 0 | 6.0411 | 14034.3232 |  | 22.8331
2001-06-10 | 2551210.5 | 5115369 | 1.5895 | 76.0627 | 205410176 | 0 | 0 | 6.0043 | 14034.3232 |  | 22.795
2001-06-11 | 2537571 | 5114353.5 | 1.5868 | 76.563 | 205748400 | 0 | 0 | 5.4088 | 14034.3232 |  | 22.7569
2001-06-12 | 2518500 | 5112933 | 1.5831 | 77.2396 | 206086192 | 0 | 0 | 6.4717 | 14034.3232 |  | 22.7189
2001-06-13 | 2497111 | 5111340.5 | 1.5789 | 77.9881 | 206423584 | 0 | 0.25 | 7.1898 | 14034.3232 |  | 22.6808
2001-06-14 | 2477699.5 | 5109894.5 | 1.5751 | 78.6821 | 206760608 | 0 | 0 | 6.5421 | 14034.3232 |  | 22.6428
2001-06-15 | 2461473.25 | 5108686.5 | 1.572 | 79.2874 | 207097248 | 0 | 0 | 5.9207 | 14034.3232 |  | 22.6047
2001-06-16 | 2443929.5 | 5107380 | 1.5685 | 79.9489 | 207433472 | 0 | 0 | 6.18 | 14034.3232 |  | 22.5667
2001-06-17 | 2427261.25 | 5106138.5 | 1.5653 | 80.5872 | 207769312 | 0 | 0 | 6.0102 | 14034.3232 |  | 22.5286
2001-06-18 | 2408211.75 | 5104720 | 1.5616 | 81.3158 | 208104736 | 0 | 0 | 6.4779 | 14034.3232 |  | 22.4906
2001-06-19 | 2388803.75 | 5103274.5 | 1.5578 | 82.0625 | 208439792 | 0 | 0 | 6.5499 | 14034.3232 |  | 22.4525
2001-06-20 | 2368878 | 5101790.5 | 1.5539 | 82.838 | 208774464 | 0 | 0 | 6.6532 | 14034.3232 |  | 22.4144
2001-06-21 | 2351806.25 | 5100519 | 1.5505 | 83.523 | 209108768 | 0 | 0 | 6.0958 | 14034.3232 |  | 22.3764
2001-06-22 | 2334758.75 | 5099249.5 | 1.5472 | 84.2228 | 209442688 | 0 | 0 | 6.0926 | 14034.3232 |  | 22.3383
2001-06-23 | 2317735.75 | 5097982 | 1.5439 | 84.9308 | 209776208 | 0 | 0 | 6.0893 | 14034.3232 |  | 22.3003
2001-06-24 | 2300737.25 | 5096716 | 1.5406 | 85.6475 | 210109344 | 0 | 0 | 6.086 | 14034.3232 |  | 22.2622
2001-06-25 | 2286149 | 5095629.5 | 1.5377 | 86.2829 | 210442096 | 0 | 0 | 5.6147 | 14034.3232 |  | 22.2242
2001-06-26 | 2271580.75 | 5094544.5 | 1.5349 | 86.9309 | 210774448 | 0 | 0 | 5.612 | 14034.3232 |  | 22.1861
2001-06-27 | 2257032.75 | 5093461 | 1.532 | 87.5853 | 211106384 | 0 | 0 | 5.6092 | 14034.3232 |  | 22.1481
2001-06-28 | 2243032.75 | 5092418.5 | 1.5293 | 88.2259 | 211437920 | 0 | 0 | 5.5028 | 14034.3232 |  | 22.11
2001-06-29 | 2245941.25 | 5092635 | 1.5299 | 88.4061 | 212248992 | 0 | 0 | 6.1011 | 33992.9328 |  | 22.3204
2001-06-30 | 2249190.5 | 5092877 | 1.5305 | 88.6066 | 213067808 | 0 | 0 | 6.0339 | 33992.9328 |  | 22.5307
2001-07-01 | 2254014 | 5093236.5 | 1.5314 | 88.7463 | 213894400 | 0 | 0 | 5.7247 | 33992.9328 |  | 22.7411
2001-07-02 | 2254819.25 | 5093296.5 | 1.5316 | 89.0511 | 214728736 | 0 | 0 | 6.5128 | 33992.9328 |  | 22.9515
2001-07-03 | 2257218.75 | 5093475 | 1.5321 | 89.2844 | 215570912 | 0 | 0 | 6.1999 | 33992.9328 |  | 23.1619
2001-07-04 | 2273050.5 | 5094654 | 1.5352 | 88.9962 | 216420896 | 0 | 0 | 3.5638 | 33992.9328 |  | 23.3722
2001-07-05 | 2282478.5 | 5095356 | 1.537 | 88.9994 | 217278336 | 0 | 0 | 4.8193 | 33992.9328 |  | 23.5826
2001-07-06 | 2297578 | 5096480.5 | 1.5399 | 88.7663 | 218143424 | 0 | 0 | 3.7062 | 33992.9328 |  | 23.793
2001-07-07 | 2310025 | 5097407.5 | 1.5424 | 88.6571 | 219016000 | 0 | 0 | 4.2255 | 33992.9328 |  | 24.0033
2001-07-08 | 2321113.5 | 5098233.5 | 1.5445 | 88.5956 | 219896160 | 0 | 0 | 4.4911 | 33992.9328 |  | 24.2137
2001-07-09 | 2331104.75 | 5098977.5 | 1.5465 | 88.5762 | 220783920 | 0 | 0 | 4.7055 | 33992.9328 |  | 24.4241
2001-07-10 | 2341946 | 5099785 | 1.5486 | 88.525 | 221679312 | 0 | 0 | 4.5382 | 33992.9328 |  | 24.6344
2001-07-11 | 2355380.25 | 5100785.5 | 1.5512 | 88.3821 | 222582320 | 0 | 0 | 4.0293 | 33992.9328 |  | 24.8448
2001-07-12 | 2366664.5 | 5101625.5 | 1.5534 | 88.3303 | 223492864 | 0 | 0 | 4.4498 | 33992.9328 |  | 25.0552
2001-07-13 | 2381628.75 | 5102740 | 1.5564 | 88.1394 | 224411024 | 0 | 0 | 3.7281 | 33992.9328 |  | 25.2656
2001-07-14 | 2396698 | 5103862.5 | 1.5593 | 87.9594 | 225336688 | 0 | 0 | 3.7067 | 33992.9328 |  | 25.4759
2001-07-15 | 2413197.25 | 5105091 | 1.5625 | 87.732 | 226269872 | 0 | 0 | 3.4259 | 33992.9328 |  | 25.6863
2001-07-16 | 2423463.75 | 5105855.5 | 1.5645 | 87.7388 | 227210528 | 0 | 0 | 4.6453 | 33992.9328 |  | 25.8967
2001-07-17 | 2432818.75 | 5106552.5 | 1.5664 | 87.7658 | 228158832 | 0 | 0 | 4.823 | 33992.9328 |  | 26.107
2001-07-18 | 2441582.25 | 5107205 | 1.5681 | 87.8154 | 229114800 | 0 | 0 | 4.9382 | 33992.9328 |  | 26.3174
2001-07-19 | 2453696.25 | 5108107 | 1.5704 | 87.746 | 230078448 | 0 | 0 | 4.2818 | 33992.9328 |  | 26.5278
2001-07-20 | 2466123.25 | 5109032.5 | 1.5729 | 87.677 | 231049680 | 0 | 0 | 4.2198 | 33992.9328 |  | 26.7381
2001-07-21 | 2474731.75 | 5109673.5 | 1.5746 | 87.7469 | 232028512 | 0 | 0 | 4.9661 | 33992.9328 |  | 26.9485
2001-07-22 | 2481799.75 | 5110200 | 1.5759 | 87.8643 | 233015024 | 0 | 0 | 5.2668 | 33992.9328 |  | 27.1589
2001-07-23 | 2493247.5 | 5111052.5 | 1.5782 | 87.8261 | 234009280 | 0 | 0 | 4.4096 | 33992.9328 |  | 27.3693
2001-07-24 | 2502960 | 5111776 | 1.5801 | 87.8624 | 235011136 | 0 | 0 | 4.7482 | 33992.9328 |  | 27.5796
2001-07-25 | 2511446 | 5112408 | 1.5817 | 87.9392 | 236020672 | 0 | 0 | 4.9874 | 33992.9328 |  | 27.79
2001-07-26 | 2522641.25 | 5113241.5 | 1.5839 | 87.9199 | 237034752 | 0 | 0 | 4.4571 | 33992.9328 |  | 27.9137
2001-07-27 | 2535299.75 | 5114184.5 | 1.5864 | 87.8582 | 238053312 | 0 | 0 | 4.1703 | 33992.9328 |  | 28.0374
2001-07-28 | 2545327.5 | 5114931 | 1.5883 | 87.8923 | 239076320 | 0 | 0 | 4.6837 | 33992.9328 |  | 28.1611
2001-07-29 | 2555964 | 5115723 | 1.5904 | 87.9004 | 240103856 | 0 | 0 | 4.5641 | 33992.9328 |  | 28.2849
2001-07-30 | 2564873.25 | 5116386.5 | 1.5922 | 87.971 | 241135888 | 0 | 0 | 4.9008 | 33992.9328 |  | 28.4086
2001-07-31 | 2576476 | 5117251 | 1.5944 | 87.9465 | 242172480 | 0 | 0 | 4.374 | 33992.9328 |  | 28.5323
2001-08-01 | 2577508.75 | 5117327.5 | 1.5946 | 88.1982 | 242958288 | 0 | 0 | 4.8105 | 25658.6089 |  | 28.656
2001-08-02 | 2580009 | 5117514 | 1.5951 | 88.3819 | 243747648 | 0 | 0 | 4.5237 | 25658.6089 |  | 28.7797
2001-08-03 | 2581161.5 | 5117599.5 | 1.5953 | 88.6173 | 244540512 | 0 | 0 | 4.7869 | 25658.6089 |  | 28.9034
2001-08-04 | 2580057.5 | 5117517.5 | 1.5951 | 88.9278 | 245336912 | 0 | 0 | 5.2276 | 25658.6089 |  | 29.0271
2001-08-05 | 2576689.75 | 5117266.5 | 1.5945 | 89.313 | 246136896 | 0 | 0 | 5.6699 | 25658.6089 |  | 29.1509
2001-08-06 | 2576808.25 | 5117275.5 | 1.5945 | 89.574 | 246940512 | 0 | 0 | 4.9891 | 25658.6089 |  | 29.2746
2001-08-07 | 2576042 | 5117218.5 | 1.5943 | 89.8755 | 247747696 | 0 | 0 | 5.1619 | 25658.6089 |  | 29.3983
2001-08-08 | 2574621.5 | 5117112.5 | 1.5941 | 90.1984 | 248558464 | 0 | 0 | 5.2898 | 25658.6089 |  | 29.522
2001-08-09 | 2575358.75 | 5117167.5 | 1.5942 | 90.4455 | 249372832 | 0 | 0 | 4.8683 | 25658.6089 |  | 29.6457
2001-08-10 | 2573954 | 5117063 | 1.5939 | 90.7745 | 250190752 | 0 | 0 | 5.2867 | 25658.6089 |  | 29.7694
2001-08-11 | 2573477.5 | 5117027.5 | 1.5938 | 91.0663 | 251012272 | 0 | 0 | 5.1055 | 25658.6089 |  | 29.8931
2001-08-12 | 2575374.75 | 5117169 | 1.5942 | 91.2779 | 251837376 | 0 | 0 | 4.6418 | 25658.6089 |  | 30.0169
2001-08-13 | 2576273 | 5117235.5 | 1.5944 | 91.5314 | 252666016 | 0 | 0 | 4.8368 | 25658.6089 |  | 30.1406
2001-08-14 | 2580862.75 | 5117577.5 | 1.5953 | 91.6517 | 253498224 | 0 | 0 | 4.1157 | 25658.6089 |  | 30.2643
2001-08-15 | 2585650.25 | 5117934 | 1.5962 | 91.775 | 254333920 | 0 | 0 | 4.0768 | 25658.6089 |  | 30.388
2001-08-16 | 2587840 | 5118097 | 1.5966 | 91.9912 | 255173088 | 0 | 0 | 4.584 | 25658.6089 |  | 30.5117
2001-08-17 | 2587324.75 | 5118058.5 | 1.5965 | 92.298 | 256015808 | 0 | 0 | 5.1122 | 25658.6089 |  | 30.6354
2001-08-18 | 2587911.75 | 5118102.5 | 1.5967 | 92.5603 | 256862128 | 0 | 0 | 4.8969 | 25658.6089 |  | 30.7591
2001-08-19 | 2589847.75 | 5118246.5 | 1.597 | 92.7784 | 257712016 | 0 | 0 | 4.6334 | 25658.6089 |  | 30.8829
2001-08-20 | 2598188.25 | 5118867.5 | 1.5987 | 92.7713 | 258565456 | 0 | 0 | 3.3825 | 25658.6089 |  | 31.0066
2001-08-21 | 2599458.75 | 5118962.5 | 1.5989 | 93.0337 | 259422304 | 0 | 0 | 4.7629 | 25658.6089 |  | 31.1303
2001-08-22 | 2599750.75 | 5118984 | 1.599 | 93.3129 | 260282720 | 0 | 0 | 4.9539 | 25658.6089 |  | 31.254
2001-08-23 | 2600774 | 5119060.5 | 1.5992 | 93.5658 | 261146736 | 0 | 0 | 4.8111 | 25658.6089 |  | 31.3777
2001-08-24 | 2604964.25 | 5119372.5 | 1.6 | 93.7074 | 262014320 | 0 | 0 | 4.1925 | 25658.6089 |  | 31.5014
2001-08-25 | 2609192 | 5119614.5 | 1.6008 | 93.8563 | 262885408 | 0 | 0 | 4.185 | 25658.6089 |  | 31.6251
2001-08-26 | 2613421.25 | 5119855.5 | 1.6016 | 94.0054 | 263760000 | 0 | 0 | 4.1845 | 25658.6089 |  | 31.7489
2001-08-27 | 2617651.75 | 5120097 | 1.6025 | 94.1551 | 264638112 | 0 | 0 | 4.1841 | 25658.6089 |  | 31.8726
2001-08-28 | 2621883.75 | 5120338.5 | 1.6033 | 94.3055 | 265519728 | 0 | 0 | 4.1836 | 25658.6089 |  | 31.9963
2001-08-29 | 2626568 | 5120606 | 1.6042 | 94.4402 | 266404848 | 0 | 0 | 4.0951 | 25658.6089 |  | 32.12
2001-08-30 | 2610542.5 | 5119691.5 | 1.6011 | 95.0101 | 266404848 | 0 | 0 | 3.1296
2001-08-31 | 2590330 | 5118282.5 | 1.5971 | 95.7095 | 266404848 | 0 | 0 | 3.948
2001-09-01 | 2569857.5 | 5116758 | 1.5931 | 96.42 | 266404848 | 0 | 0 | 3.9999
2001-09-02 | 2545847 | 5114970 | 1.5884 | 97.2762 | 266404848 | 0 | 0 | 4.6925
2001-09-03 | 2522006 | 5113194.5 | 1.5838 | 98.1311 | 266404848 | 0 | 0 | 4.661
2001-09-04 | 2498952.75 | 5111477.5 | 1.5793 | 98.9712 | 266404848 | 0 | 0 | 4.5086
2001-09-05 | 2475791 | 5109752.5 | 1.5748 | 99.8326 | 266404848 | 0 | 0 | 4.5313
2001-09-06 | 2451904.5 | 5107973.5 | 1.5701 | 100.7384 | 266404848 | 0 | 0 | 4.6747
2001-09-07 | 2427803.75 | 5106179 | 1.5654 | 101.6675 | 266404848 | 0 | 0 | 4.7183
2001-09-08 | 2407036.25 | 5104632.5 | 1.5613 | 102.4714 | 266404848 | 0 | 0 | 4.0671
2001-09-09 | 2388303.75 | 5103237 | 1.5577 | 103.2113 | 266404848 | 0 | 0 | 3.6697
2001-09-10 | 2365690 | 5101553 | 1.5533 | 104.1386 | 266404848 | 0 | 0 | 4.4312
2001-09-11 | 2343258.75 | 5099882.5 | 1.5489 | 105.0605 | 266404848 | 0 | 0 | 4.3969
2001-09-12 | 2326838.75 | 5098660 | 1.5457 | 105.7268 | 266404848 | 0 | 0 | 3.2197
2001-09-13 | 2310637.75 | 5097453.5 | 1.5425 | 106.4136 | 266404848 | 0 | 0 | 3.1775
2001-09-14 | 2291999.25 | 5096065 | 1.5389 | 107.2223 | 266404848 | 0 | 0 | 3.6564
2001-09-15 | 2275041 | 5094802.5 | 1.5355 | 107.9543 | 266404848 | 0 | 0 | 3.3277
2001-09-16 | 2259132.5 | 5093617.5 | 1.5324 | 108.6533 | 266404848 | 0 | 0 | 3.1225
2001-09-17 | 2245848.25 | 5092628.5 | 1.5298 | 109.2372 | 266404848 | 0 | 0 | 2.608
2001-09-18 | 2229758.5 | 5091430 | 1.5267 | 109.976 | 266404848 | 0 | 0 | 3.1594
2001-09-19 | 2214614 | 5090302 | 1.5237 | 110.6652 | 266404848 | 0 | 0 | 2.9745
2001-09-20 | 2197794.5 | 5089049.5 | 1.5205 | 111.4529 | 266404848 | 0 | 0 | 3.3042
2001-09-21 | 2183138.5 | 5087958 | 1.5176 | 112.1332 | 266404848 | 0 | 0 | 2.8799
2001-09-22 | 2169085.25 | 5086911.5 | 1.5149 | 112.8006 | 266404848 | 0 | 0 | 2.7621
2001-09-23 | 2154783.75 | 5085846.5 | 1.5121 | 113.491 | 266404848 | 0 | 0 | 2.8114
2001-09-24 | 2174760.75 | 5087334 | 1.516 | 112.3887 | 266404848 | 0 | 6.1 | 2.5289
2001-09-25 | 2158614 | 5086132 | 1.5128 | 113.3255 | 266404848 | 0 | 0 | 3.1739
2001-09-26 | 2138951.5 | 5084667.5 | 1.509 | 114.2849 | 266404848 | 0 | 0 | 3.8659
2001-09-27 | 2121665.75 | 5083380 | 1.5056 | 115.1309 | 266404848 | 0 | 0 | 3.3996
2001-09-28 | 2102183.75 | 5081929.5 | 1.5018 | 116.1223 | 266404848 | 0 | 0 | 3.8325
2001-09-29 | 2082846.375 | 5078925.5 | 1.498 | 117.111 | 266404848 | 0 | 0 | 3.8051
2001-09-30 | 2060717.25 | 5073890 | 1.4936 | 118.2786 | 266404848 | 0 | 0 | 4.357
2001-10-01 | 2041127.125 | 5069432 | 1.4898 | 119.3065 | 266404848 | 0 | 0 | 3.861
86.02
54.1

## Calibrated Pond 4 Results
Pond 4 Calibration Results Worksheet
DATE | VOLUME (m3) | AREA (m2) | WS ELEVATION (m) | SALINITY (psu) | SALT MASS (kg) | SALT CRUST (kg) | RAINFALL (mm) | EVAPORATION (mm) | INFLOW (m3) | OUTFLOW (m3) | INFLOW SALINITY
1999-04-01 | 3686786.5 | 3765317.25 | 1.7367 | 77.276 | 284900000 | 0 | 0 | 3.5089 | 3700000 |  | 77
1999-04-02 | 3670147.75 | 3764903.75 | 1.7323 | 77.6263 | 284900000 | 0 | 0 | 4.419
1999-04-03 | 3655353.75 | 3764536 | 1.7284 | 77.9405 | 284900000 | 0 | 0 | 3.9294
1999-04-04 | 3639284 | 3764136.5 | 1.7241 | 78.2846 | 284900000 | 0 | 0 | 4.2687
1999-04-05 | 3685804.5 | 3765293 | 1.7365 | 77.2966 | 284900000 | 0 | 13.46 | 1.611
1999-04-06 | 3677675.5 | 3765090.75 | 1.7343 | 77.4674 | 284900000 | 0 | 0 | 2.1589
1999-04-07 | 3671538.75 | 3764938.25 | 1.7327 | 77.5969 | 284900000 | 0 | 0 | 1.6299
1999-04-08 | 3709021.5 | 3765870 | 1.7426 | 76.8127 | 284900000 | 0 | 12.19 | 2.6929
1999-04-09 | 3696866.75 | 3765568 | 1.7394 | 77.0653 | 284900000 | 0 | 0 | 3.2276
1999-04-10 | 3715580.75 | 3766033 | 1.7444 | 76.6771 | 284900000 | 0 | 5.84 | 1.0893
1999-04-11 | 3794270.75 | 3767989.25 | 1.7652 | 75.0869 | 284900000 | 0 | 21.84 | 1.7611
1999-04-12 | 3779600.25 | 3767624.5 | 1.7613 | 75.3783 | 284900000 | 0 | 0 | 3.8935
1999-04-13 | 3765613.5 | 3767277 | 1.7576 | 75.6583 | 284900000 | 0 | 0 | 3.7123
1999-04-14 | 3748120.5 | 3766842 | 1.753 | 76.0114 | 284900000 | 0 | 0 | 4.6434
1999-04-15 | 3729487.75 | 3766378.75 | 1.748 | 76.3912 | 284900000 | 0 | 0 | 4.9465
1999-04-16 | 3712402.25 | 3765954 | 1.7435 | 76.7428 | 284900000 | 0 | 0 | 4.5363
1999-04-17 | 3694668 | 3765513.25 | 1.7388 | 77.1111 | 284900000 | 0 | 0 | 4.7091
1999-04-18 | 3677875.25 | 3765095.75 | 1.7344 | 77.4632 | 284900000 | 0 | 0 | 4.4596
1999-04-19 | 3660726.75 | 3764669.5 | 1.7298 | 77.8261 | 284900000 | 0 | 0 | 4.5546
1999-04-20 | 3644638.5 | 3764269.5 | 1.7255 | 78.1696 | 284900000 | 0 | 0 | 4.2735
1999-04-21 | 3626039 | 3763807.25 | 1.7206 | 78.5706 | 284900000 | 0 | 0 | 4.941
1999-04-22 | 3603068.75 | 3763236.25 | 1.7145 | 79.0715 | 284900000 | 0 | 0 | 6.1029
1999-04-23 | 3579227.75 | 3762643.5 | 1.7082 | 79.5982 | 284900000 | 0 | 0 | 6.3352
1999-04-24 | 3561970 | 3762214.5 | 1.7036 | 79.9838 | 284900000 | 0 | 0 | 4.5866
1999-04-25 | 3557054.5 | 3762092.25 | 1.7023 | 80.0944 | 284900000 | 0 | 0 | 1.3066
1999-04-26 | 3545179.5 | 3761844 | 1.6992 | 80.3626 | 284900000 | 0 | 0 | 3.1565
1999-04-27 | 3526914.75 | 3761661.75 | 1.6943 | 80.7788 | 284900000 | 0 | 0 | 4.8553
1999-04-28 | 3508763 | 3761480.75 | 1.6895 | 81.1967 | 284900000 | 0 | 0 | 4.8255
1999-04-29 | 3486638 | 3761260.25 | 1.6836 | 81.712 | 284900000 | 0 | 0 | 5.882
1999-04-30 | 3469081.25 | 3761085.25 | 1.6789 | 82.1255 | 284900000 | 0 | 0 | 4.6678
1999-05-01 | 3453857 | 3760933.5 | 1.6749 | 82.4875 | 284900000 | 0 | 0 | 4.0479
1999-05-02 | 3451000.5 | 3760905 | 1.6741 | 82.5558 | 284900000 | 0 | 1.52 | 2.3385
1999-05-03 | 3441012.5 | 3760805.5 | 1.6715 | 82.7954 | 284900000 | 0 | 1.02 | 3.7153
1999-05-04 | 3423286 | 3760628.75 | 1.6668 | 83.2241 | 284900000 | 0 | 0 | 4.7135
1999-05-05 | 3404415.75 | 3760440.75 | 1.6617 | 83.6854 | 284900000 | 0 | 0 | 5.0178
1999-05-06 | 3385987 | 3760257 | 1.6568 | 84.1409 | 284900000 | 0 | 0 | 4.9007
1999-05-07 | 3365750.25 | 3760055.25 | 1.6515 | 84.6468 | 284900000 | 0 | 0 | 5.3817
1999-05-08 | 3346207 | 3759860.5 | 1.6463 | 85.1412 | 284900000 | 0 | 0 | 5.1976
1999-05-09 | 3327350 | 3759672.5 | 1.6413 | 85.6237 | 284900000 | 0 | 0 | 5.0154
1999-05-10 | 3309043.75 | 3759490 | 1.6364 | 86.0974 | 284900000 | 0 | 0 | 4.8691
1999-05-11 | 3289513.75 | 3759295.25 | 1.6312 | 86.6085 | 284900000 | 0 | 0 | 5.1948
1999-05-12 | 3270175.75 | 3759102.5 | 1.6261 | 87.1207 | 284900000 | 0 | 0 | 5.144
1999-05-13 | 3251002.5 | 3758911.5 | 1.621 | 87.6345 | 284900000 | 0 | 0 | 5.1005
1999-05-14 | 3230869.25 | 3758710.75 | 1.6156 | 88.1806 | 284900000 | 0 | 0 | 5.3561
1999-05-15 | 3211749.75 | 3758520 | 1.6105 | 88.7055 | 284900000 | 0 | 0 | 5.0867
1999-05-16 | 3192946.25 | 3758332.75 | 1.6055 | 89.2279 | 284900000 | 0 | 0 | 5.0029
1999-05-17 | 3175245.75 | 3758156.25 | 1.6008 | 89.7253 | 284900000 | 0 | 0 | 4.7097
1999-05-18 | 3156052 | 3757857.75 | 1.5957 | 90.271 | 284900000 | 0 | 0 | 5.1072
1999-05-19 | 3139912.75 | 3757589.25 | 1.5914 | 90.735 | 284900000 | 0 | 0 | 4.2948
1999-05-20 | 3126063.5 | 3757359 | 1.5877 | 91.137 | 284900000 | 0 | 0 | 3.6857
1999-05-21 | 3107190.75 | 3757045 | 1.5827 | 91.6905 | 284900000 | 0 | 0 | 5.0229
1999-05-22 | 3086660.25 | 3756703.5 | 1.5773 | 92.3004 | 284900000 | 0 | 0 | 5.4646
1999-05-23 | 3069025.5 | 3756410.25 | 1.5726 | 92.8308 | 284900000 | 0 | 0 | 4.6942
1999-05-24 | 3052240.75 | 3756131.25 | 1.5681 | 93.3413 | 284900000 | 0 | 0 | 4.4683
1999-05-25 | 3037269.5 | 3755882.25 | 1.5641 | 93.8014 | 284900000 | 0 | 0 | 3.9858
1999-05-26 | 3021166.75 | 3755614.5 | 1.5598 | 94.3013 | 284900000 | 0 | 0 | 4.2873
1999-05-27 | 3007592 | 3755388.75 | 1.5562 | 94.7269 | 284900000 | 0 | 0 | 3.6145
1999-05-28 | 2992357.5 | 3755135.25 | 1.5522 | 95.2092 | 284900000 | 0 | 0 | 4.0567
1999-05-29 | 2974850 | 3754844.25 | 1.5475 | 95.7695 | 284900000 | 0 | 0 | 4.6623
1999-05-30 | 2955963 | 3754530 | 1.5425 | 96.3814 | 284900000 | 0 | 0 | 5.0301
1999-05-31 | 2939065.75 | 3754249 | 1.538 | 96.9356 | 284900000 | 0 | 0 | 4.5005
1999-06-01 | 2933760 | 3754160.75 | 1.5366 | 97.1109 | 284900000 | 0 | 0 | 1.4133
1999-06-02 | 2915585.5 | 3753858.5 | 1.5317 | 97.7162 | 284900000 | 0 | 0 | 4.8412
1999-06-03 | 2904045.75 | 3753666.5 | 1.5287 | 98.1045 | 284900000 | 0 | 0 | 3.0741
1999-06-04 | 2885393.25 | 3753356.5 | 1.5237 | 98.7387 | 284900000 | 0 | 0 | 4.9692
1999-06-05 | 2868445.5 | 3753074.5 | 1.5192 | 99.3221 | 284900000 | 0 | 0 | 4.5153
1999-06-06 | 2845904.75 | 3752699.75 | 1.5132 | 100.1088 | 284900000 | 0 | 0 | 6.0059
1999-06-07 | 2824703.25 | 3752347 | 1.5076 | 100.8602 | 284900000 | 0 | 0 | 5.6497
1999-06-08 | 2803934.5 | 3752001.75 | 1.502 | 101.6072 | 284900000 | 0 | 0 | 5.5349
1999-06-09 | 2784233.75 | 3751533 | 1.4968 | 102.3262 | 284900000 | 0 | 0 | 5.2508
1999-06-10 | 2764171 | 3750964.75 | 1.4914 | 103.0689 | 284900000 | 0 | 0 | 5.3479
1999-06-11 | 2743980.25 | 3750393 | 1.4861 | 103.8273 | 284900000 | 0 | 0 | 5.3828
1999-06-12 | 2723760 | 3749820.5 | 1.4807 | 104.5981 | 284900000 | 0 | 0 | 5.3915
1999-06-13 | 2702155.25 | 3749208.5 | 1.4749 | 105.4344 | 284900000 | 0 | 0 | 5.7615
1999-06-14 | 2682933 | 3748664.25 | 1.4698 | 106.1898 | 284900000 | 0 | 0 | 5.127
1999-06-15 | 2663164.25 | 3748104.25 | 1.4645 | 106.978 | 284900000 | 0 | 0 | 5.2736
1999-06-16 | 2644839.75 | 3747585.5 | 1.4596 | 107.7192 | 284900000 | 0 | 0 | 4.889
1999-06-17 | 2626532.25 | 3747067 | 1.4547 | 108.47 | 284900000 | 0 | 0 | 4.8852
1999-06-18 | 2606342.5 | 3746495.25 | 1.4494 | 109.3103 | 284900000 | 0 | 0 | 5.3881
1999-06-19 | 2586237 | 3745925.75 | 1.444 | 110.16 | 284900000 | 0 | 0 | 5.3665
1999-06-20 | 2566949.5 | 3745379.75 | 1.4389 | 110.9878 | 284900000 | 0 | 0 | 5.1489
1999-06-21 | 2546485.75 | 3744800 | 1.4334 | 111.8797 | 284900000 | 0 | 0 | 5.4637
1999-06-22 | 2525165.5 | 3744196.25 | 1.4277 | 112.8243 | 284900000 | 0 | 0 | 5.6933
1999-06-23 | 2504358 | 3743607 | 1.4222 | 113.7617 | 284900000 | 0 | 0 | 5.5573
1999-06-24 | 2485944.25 | 3743085.75 | 1.4173 | 114.6043 | 284900000 | 0 | 0 | 4.9187
1999-06-25 | 2464395 | 3742475.5 | 1.4115 | 115.6065 | 284900000 | 0 | 0 | 5.7571
1999-06-26 | 2443071.5 | 3741871.5 | 1.4058 | 116.6155 | 284900000 | 0 | 0 | 5.6977
1999-06-27 | 2420456.25 | 3741224.5 | 1.3998 | 117.7051 | 284900000 | 0 | 0 | 6.0438
1999-06-28 | 2395808.5 | 3740277.25 | 1.3932 | 118.916 | 284900000 | 0 | 0 | 6.5881
1999-06-29 | 2373154.5 | 3739407 | 1.3872 | 120.0512 | 284900000 | 0 | 0 | 6.0568
1999-06-30 | 2350040.25 | 3738518.75 | 1.381 | 121.232 | 284900000 | 0 | 0 | 6.1812
1999-07-01 | 2327938.5 | 3737669.5 | 1.3751 | 122.383 | 284900000 | 0 | 0 | 5.9119
1999-07-02 | 2306130 | 3736831.75 | 1.3693 | 123.5403 | 284900000 | 0 | 0 | 5.8348
1999-07-03 | 2283969.75 | 3735980.25 | 1.3633 | 124.739 | 284900000 | 0 | 0 | 5.9303
1999-07-04 | 2261630.75 | 3735121.75 | 1.3574 | 125.971 | 284900000 | 0 | 0 | 5.9794
1999-07-05 | 2237623 | 3734199.5 | 1.351 | 127.3226 | 284900000 | 0 | 0 | 6.4276
1999-07-06 | 2216979.5 | 3733406.25 | 1.3454 | 128.5082 | 284900000 | 0 | 0 | 5.5283
1999-07-07 | 2194332 | 3732536 | 1.3394 | 129.8345 | 284900000 | 0 | 0 | 6.0662
1999-07-08 | 2171463.75 | 3731657.25 | 1.3333 | 131.2018 | 284900000 | 0 | 0 | 6.1268
1999-07-09 | 2152366.5 | 3730923.5 | 1.3282 | 132.3659 | 284900000 | 0 | 0 | 5.1176
1999-07-10 | 2133653.5 | 3730204.5 | 1.3232 | 133.5268 | 284900000 | 0 | 0 | 5.0156
1999-07-11 | 2110728 | 3729323.75 | 1.317 | 134.9771 | 284900000 | 0 | 0 | 6.1459
1999-07-12 | 2088029.75 | 3728451.5 | 1.311 | 136.4444 | 284900000 | 0 | 0 | 6.0864
1999-07-13 | 2067808.875 | 3727674.75 | 1.3056 | 137.7787 | 284900000 | 0 | 0 | 5.4234
1999-07-14 | 2048249.5 | 3726923 | 1.3003 | 139.0944 | 284900000 | 0 | 0 | 5.2471
1999-07-15 | 2032470.25 | 3725145 | 1.2961 | 140.1743 | 284900000 | 0 | 0 | 4.2339
1999-07-16 | 2015725.375 | 3723151.25 | 1.2916 | 141.3387 | 284900000 | 0 | 0 | 4.4951
1999-07-17 | 1999426.375 | 3721210.5 | 1.2872 | 142.4909 | 284900000 | 0 | 0 | 4.3778
1999-07-18 | 1982422.125 | 3719186 | 1.2827 | 143.7131 | 284900000 | 0 | 0 | 4.5695
1999-07-19 | 1964580.25 | 3717061.5 | 1.2779 | 145.0182 | 284900000 | 0 | 0 | 4.7973
1999-07-20 | 1950149.375 | 3715343.25 | 1.274 | 146.0914 | 284900000 | 0 | 0 | 3.8823
1999-07-21 | 1931742.125 | 3713151.5 | 1.2691 | 147.4835 | 284900000 | 0 | 0 | 4.9544
1999-07-22 | 1913537 | 3710984 | 1.2642 | 148.8866 | 284900000 | 0 | 0 | 4.9029
1999-07-23 | 1896810.875 | 3708992.5 | 1.2597 | 150.1995 | 284900000 | 0 | 0 | 4.5072
1999-07-24 | 1877718.375 | 3706719.25 | 1.2546 | 151.7267 | 284900000 | 0 | 0 | 5.1476
1999-07-25 | 1861712.25 | 3704813.25 | 1.2503 | 153.0312 | 284900000 | 0 | 0 | 4.3181
1999-07-26 | 1846991.375 | 3703060.5 | 1.2463 | 154.2509 | 284900000 | 0 | 0 | 3.9735
1999-07-27 | 1832247.25 | 3701305 | 1.2424 | 155.4921 | 284900000 | 0 | 0 | 3.9816
1999-07-28 | 1813970 | 3699128.75 | 1.2375 | 157.0588 | 284900000 | 0 | 0 | 4.9381
1999-07-29 | 1794463 | 3696806.25 | 1.2322 | 158.7662 | 284900000 | 0 | 0 | 5.2734
1999-07-30 | 1775010.375 | 3694490 | 1.227 | 160.5061 | 284900000 | 0 | 0 | 5.262
1999-07-31 | 1756466.375 | 3692282 | 1.222 | 162.2007 | 284900000 | 0 | 0 | 5.0194
1999-08-01 | 1737468.5 | 3690020 | 1.2169 | 163.9742 | 284900000 | 0 | 0 | 5.1453
1999-08-02 | 1717940.125 | 3687694.75 | 1.2117 | 165.8382 | 284900000 | 0 | 0 | 5.2922
1999-08-03 | 1700552.375 | 3685624.5 | 1.207 | 167.5338 | 284900000 | 0 | 0 | 4.7151
1999-08-04 | 1683922 | 3683644.25 | 1.2026 | 169.1884 | 284900000 | 0 | 0 | 4.5122
1999-08-05 | 1674377.75 | 3682507.75 | 1.2 | 170.1528 | 284900000 | 0 | 0 | 2.591
1999-08-06 | 1664382.5 | 3678084.5 | 1.1973 | 171.1746 | 284900000 | 0 | 0 | 2.7142
1999-08-07 | 1650412.75 | 3671872.5 | 1.1935 | 172.6235 | 284900000 | 0 | 0 | 3.7981
1999-08-08 | 1635070.125 | 3665050 | 1.1893 | 174.2433 | 284900000 | 0 | 0 | 4.1784
1999-08-09 | 1622305.875 | 3659374.25 | 1.1859 | 175.6142 | 284900000 | 0 | 0 | 3.4827
1999-08-10 | 1619840.125 | 3658277.75 | 1.1852 | 175.8816 | 284900000 | 0 | 0 | 0.67381
1999-08-11 | 1610331.375 | 3654049.5 | 1.1826 | 176.9201 | 284900000 | 0 | 0 | 2.5992
1999-08-12 | 1595137 | 3647293 | 1.1785 | 178.6053 | 284900000 | 0 | 0 | 4.1582
1999-08-13 | 1578403.125 | 3639852 | 1.174 | 180.4989 | 284900000 | 0 | 0 | 4.588
1999-08-14 | 1560607.5 | 3631938.75 | 1.1691 | 182.5571 | 284900000 | 0 | 0 | 4.8891
1999-08-15 | 1544232 | 3624657 | 1.1647 | 184.493 | 284900000 | 0 | 0 | 4.5087
1999-08-16 | 1528880 | 3617830.5 | 1.1605 | 186.3456 | 284900000 | 0 | 0 | 4.2354
1999-08-17 | 1514285.875 | 3611340.75 | 1.1565 | 188.1415 | 284900000 | 0 | 0 | 4.0339
1999-08-18 | 1501752.375 | 3605767.5 | 1.1531 | 189.7117 | 284900000 | 0 | 0 | 3.4706
1999-08-19 | 1485215.125 | 3598414 | 1.1486 | 191.8241 | 284900000 | 0 | 0 | 4.5863
1999-08-20 | 1469623.75 | 3591481 | 1.1444 | 193.8591 | 284900000 | 0 | 0 | 4.3328
1999-08-21 | 1453206 | 3584180.5 | 1.14 | 196.0493 | 284900000 | 0 | 0 | 4.5713
1999-08-22 | 1435115.875 | 3576136.25 | 1.135 | 198.5206 | 284900000 | 0 | 0 | 5.0472
1999-08-23 | 1419538.25 | 3569209.25 | 1.1308 | 200.6991 | 284900000 | 0 | 0 | 4.356
1999-08-24 | 1405932.375 | 3563159.25 | 1.1271 | 202.6413 | 284900000 | 0 | 0 | 3.812
1999-08-25 | 1388585.625 | 3555445.75 | 1.1224 | 205.1728 | 284900000 | 0 | 0 | 4.8684
1999-08-26 | 1379017.5 | 3551191 | 1.1198 | 206.5964 | 284900000 | 0 | 0 | 2.6911
1999-08-27 | 1365224.25 | 3545057.5 | 1.1161 | 208.6837 | 284900000 | 0 | 0 | 3.8841
1999-08-28 | 1352494.125 | 3539396.75 | 1.1126 | 210.6479 | 284900000 | 0 | 0 | 3.5909
1999-08-29 | 1341056 | 3534310.5 | 1.1095 | 212.4445 | 284900000 | 0 | 0 | 3.2317
1999-08-30 | 1323162.875 | 3526354 | 1.1046 | 215.3174 | 284900000 | 0 | 0 | 5.0627
1999-08-31 | 1307362.875 | 3519328.25 | 1.1004 | 217.9196 | 284900000 | 0 | 0 | 4.4806
1999-09-01 | 1293366.375 | 3507406.75 | 1.0964 | 220.2779 | 284900000 | 0 | 0 | 3.977
1999-09-02 | 1279532.25 | 3495047 | 1.0925 | 222.6595 | 284900000 | 0 | 0 | 3.9443
1999-09-03 | 1268869.375 | 3485520.5 | 1.0894 | 224.5306 | 284900000 | 0 | 0 | 3.0508
1999-09-04 | 1257295.375 | 3475180 | 1.0861 | 226.5975 | 284900000 | 0 | 0 | 3.3206
1999-09-05 | 1242985.375 | 3462395 | 1.0821 | 229.2062 | 284900000 | 0 | 0 | 4.1178
1999-09-06 | 1230133.375 | 3450912.75 | 1.0784 | 231.6009 | 284900000 | 0 | 0 | 3.7119
1999-09-07 | 1217739.625 | 3439839.75 | 1.0749 | 233.9581 | 284900000 | 0 | 0 | 3.5914
1999-09-08 | 1206093 | 3429434.25 | 1.0716 | 236.2173 | 284900000 | 0 | 0 | 3.3858
1999-09-09 | 1196046.375 | 3420458.5 | 1.0687 | 238.2015 | 284900000 | 0 | 0.25 | 3.2135
1999-09-10 | 1185093.875 | 3410673.25 | 1.0656 | 240.4029 | 284900000 | 0 | 0 | 3.2021
1999-09-11 | 1176554 | 3403043.5 | 1.0632 | 242.1478 | 284900000 | 0 | 0 | 2.5039
1999-09-12 | 1166242.375 | 3393830.75 | 1.0603 | 244.2888 | 284900000 | 0 | 0 | 3.0301
1999-09-13 | 1155306.125 | 3384060 | 1.0572 | 246.6013 | 284900000 | 0 | 0 | 3.2224
1999-09-14 | 1145670.125 | 3375450.75 | 1.0544 | 248.6754 | 284900000 | 0 | 0 | 2.8475
1999-09-15 | 1136864.875 | 3367584 | 1.0519 | 250.6015 | 284900000 | 0 | 0 | 2.6086
1999-09-16 | 1128157.25 | 3359804.25 | 1.0494 | 252.5357 | 284900000 | 0 | 0 | 2.5857
1999-09-17 | 1119133.625 | 3351742.5 | 1.0469 | 254.5719 | 284900000 | 0 | 0 | 2.6857
1999-09-18 | 1110932.125 | 3344415 | 1.0445 | 256.4513 | 284900000 | 0 | 0 | 2.4469
1999-09-19 | 1102916.125 | 3337253.25 | 1.0423 | 258.3152 | 284900000 | 0 | 0 | 2.3968
1999-09-20 | 1092923 | 3328325 | 1.0394 | 260.6771 | 284900000 | 0 | 0 | 2.9944
1999-09-21 | 1083450.375 | 3319862 | 1.0367 | 262.9562 | 284900000 | 0 | 0 | 2.8461
1999-09-22 | 1077416.375 | 3314471 | 1.035 | 264.4285 | 284899580.6145 | 419.3855 | 0 | 1.8176
1999-09-23 | 1069210.25 | 3307139.5 | 1.0327 | 266.4552 | 284896677.1064 | 3322.8936 | 0 | 2.4759
1999-09-24 | 1060927.625 | 3299739.5 | 1.0303 | 268.5303 | 284891229.9443 | 8770.0557 | 0 | 2.5045
1999-09-25 | 1051160 | 3291012.75 | 1.0276 | 271.0175 | 284882733.415 | 17266.5859 | 0 | 2.9601
1999-09-26 | 1039766.75 | 3280833.75 | 1.0243 | 273.9755 | 284870609.2675 | 29390.7344 | 0 | 3.4619
1999-09-27 | 1027409.0625 | 3269793 | 1.0208 | 277.2552 | 284854461.417 | 45538.5859 | 0 | 3.7666
1999-09-28 | 1014759.8125 | 3258492 | 1.0172 | 280.6912 | 284834095.9541 | 65904.0469 | 0 | 3.8685
1999-09-29 | 1003902.5 | 3248791.75 | 1.0141 | 283.7029 | 284810031.5927 | 89968.4062 | 0 | 3.332
1999-09-30 | 993333.5625 | 3239349 | 1.0111 | 286.6935 | 284782292.0595 | 117707.9375 | 0 | 3.2532
1999-10-01 | 983647.6875 | 3230695.5 | 1.0084 | 289.4849 | 284751120.1162 | 148879.875 | 0 | 2.9901
1999-10-02 | 976014.25 | 3223875.5 | 1.0062 | 291.7142 | 284717205.4013 | 182794.5938 | 0 | 2.3628
1999-10-03 | 968076.0625 | 3216783.25 | 1.0039 | 294.0682 | 284680392.8271 | 219607.1719 | 0 | 2.4623
1999-10-04 | 960784.3125 | 3210268.75 | 1.0019 | 296.2589 | 284640881.9716 | 259118.0312 | 0 | 2.2668
1999-10-05 | 953835.75 | 3203616.75 | 0.99989 | 298.3729 | 284598768.5966 | 301231.4062 | 0 | 2.1645
1999-10-06 | 948544.5625 | 3192213 | 0.99824 | 299.9909 | 284554706.6709 | 345293.3438 | 0.25 | 1.9557
1999-10-07 | 939232.5625 | 3172143.25 | 0.99533 | 302.9145 | 284507129.3115 | 392870.6875 | 0 | 2.9171
1999-10-08 | 929769.25 | 3151747.25 | 0.99238 | 305.9425 | 284455920.3466 | 444079.6562 | 0 | 2.9833
1999-10-09 | 920510.1875 | 3131791.75 | 0.98949 | 308.9603 | 284401101.2841 | 498898.7188 | 0 | 2.9378
1999-10-10 | 910939.375 | 3111164.25 | 0.9865 | 312.1421 | 284342485.3857 | 557514.625 | 0 | 3.056
1999-10-11 | 902566.625 | 3093118.75 | 0.98389 | 314.969 | 284280504.4091 | 619495.625 | 0 | 2.6912
1999-10-12 | 894637.75 | 3076030 | 0.98142 | 317.6876 | 284215294.3232 | 684705.6875 | 0 | 2.5634
1999-10-13 | 888324.4375 | 3062423.25 | 0.97945 | 319.869 | 284147498.7451 | 752501.25 | 0 | 2.0524
1999-10-14 | 880872.375 | 3046362 | 0.97712 | 322.4946 | 284076595.7529 | 823404.25 | 0 | 2.4334
1999-10-15 | 872599 | 3028530.75 | 0.97454 | 325.467 | 284002180.9091 | 897819.125 | 0 | 2.7158
1999-10-16 | 860460.3125 | 3002368.75 | 0.97075 | 329.9658 | 283922460.3623 | 977539.6875 | 0 | 4.0081
1999-10-17 | 853770.1875 | 2987950 | 0.96866 | 332.4546 | 283839813.9951 | 1060186 | 0 | 2.2283
1999-10-18 | 847558.9375 | 2974563 | 0.96672 | 334.7902 | 283754426.4716 | 1145573.5 | 0 | 2.0788
1999-10-19 | 841525.25 | 2961559 | 0.96484 | 337.086 | 283666348.5107 | 1233651.5 | 0 | 2.0284
1999-10-20 | 835037.5625 | 2947576.25 | 0.96282 | 339.5959 | 283575332.417 | 1324667.625 | 0 | 2.1906
1999-10-21 | 828381.3125 | 2933230.25 | 0.96074 | 342.2111 | 283481259.0498 | 1418741 | 0 | 2.2582
1999-10-22 | 822790.5625 | 2921180.75 | 0.95899 | 344.4189 | 283384609.542 | 1515390.5 | 0 | 1.906
1999-10-23 | 817576.25 | 2909942.75 | 0.95737 | 346.4943 | 283285541.7373 | 1614458.25 | 0 | 1.785
1999-10-24 | 812077.375 | 2898091.25 | 0.95565 | 348.7154 | 283183888.2216 | 1716111.75 | 0 | 1.8897
1999-10-25 | 807213.3125 | 2887607.75 | 0.95413 | 350.6879 | 283079942.0966 | 1820057.875 | 0 | 1.6784
1999-10-26 | 803314.3125 | 2879204.5 | 0.95292 | 352.2584 | 282974174.7607 | 1925825.25 | 0 | 1.3502
1999-10-27 | 844826.1875 | 2968673.25 | 0.96587 | 334.8485 | 282888798.456 | 2011201.5 | 10.92 | 0.38746
1999-10-28 | 840778.6875 | 2959949.75 | 0.96461 | 336.3568 | 282801658.4638 | 2098341.5 | 0 | 1.3634
1999-10-29 | 835315.5625 | 2948175.5 | 0.9629 | 338.4494 | 282712071.1591 | 2187928.75 | 0 | 1.8457
1999-10-30 | 829306.25 | 2935223.75 | 0.96103 | 340.7906 | 282619748.3701 | 2280251.5 | 0 | 2.0383
1999-10-31 | 823820.5625 | 2923400.75 | 0.95932 | 342.9447 | 282524912.4716 | 2375087.5 | 0 | 1.8689
1999-11-01 | 818283.0625 | 2911466 | 0.95759 | 345.1465 | 282427510.8545 | 2472489 | 0 | 1.8942
1999-11-02 | 813299.5625 | 2900725.25 | 0.95603 | 347.1387 | 282327791.2373 | 2572208.5 | 0 | 1.7117
1999-11-03 | 810594.875 | 2894896 | 0.95519 | 348.1725 | 282226874.9638 | 2673124.75 | 0 | 0.93242
1999-11-04 | 806347.625 | 2885742 | 0.95386 | 349.8788 | 282123978.1513 | 2776021.5 | 0 | 1.4672
1999-11-05 | 801828.625 | 2876002.5 | 0.95245 | 351.7197 | 282018945.7841 | 2881053.75 | 0 | 1.566
1999-11-06 | 797498.5625 | 2866670 | 0.9511 | 353.4951 | 281911856.1904 | 2988143.25 | 0 | 1.5056
1999-11-07 | 841521.875 | 2961551.5 | 0.96484 | 334.901 | 281826516.3466 | 3073483 | 11.68 | 0.54266
1999-11-08 | 848427.5 | 2976435 | 0.967 | 332.0785 | 281744499.5185 | 3155499.75 | 2.79 | 1.3382
1999-11-09 | 844902 | 2968836.75 | 0.96589 | 333.3653 | 281660978.1748 | 3239021 | 0 | 1.1845
1999-11-10 | 849292.8125 | 2978300 | 0.96727 | 331.546 | 281579601.9716 | 3320397.25 | 1.27 | 0.19163
1999-11-11 | 845285.6875 | 2969663.5 | 0.96601 | 333.0194 | 281496501.792 | 3403497.5 | 0 | 1.3454
1999-11-12 | 841567.875 | 2961650.75 | 0.96485 | 334.3899 | 281411800.0966 | 3488199.25 | 0 | 1.2519
1999-11-13 | 837142.4375 | 2952112.75 | 0.96347 | 336.0541 | 281325153.956 | 3574845.5 | 0 | 1.4942
1999-11-14 | 837498.5 | 2952880.25 | 0.96358 | 335.8081 | 281238804.3935 | 3661195 | 0.51 | 0.55353
1999-11-15 | 835067.5 | 2947640.75 | 0.96283 | 336.6811 | 281151439.5732 | 3748559.75 | 0.25 | 1.1532
1999-11-16 | 834875.5625 | 2947227 | 0.96277 | 336.6539 | 281064114.8701 | 3835884.5 | 0.25 | 0.3962
1999-11-17 | 832368.75 | 2941824.25 | 0.96198 | 337.5616 | 280975734.956 | 3924264.5 | 0 | 0.85057
1999-11-18 | 829918.125 | 2936542.5 | 0.96122 | 338.4507 | 280886322.4326 | 4013677 | 0.25 | 1.1642
1999-11-19 | 894011 | 3074679.25 | 0.98122 | 314.1187 | 280825587.0732 | 4074412.25 | 16.51 | 0.1332
1999-11-20 | 891684.4375 | 3069664.75 | 0.98049 | 314.8692 | 280763965.3037 | 4136034 | 0 | 0.75668
1999-11-21 | 892967.1875 | 3072429.5 | 0.98089 | 314.3486 | 280702965.3974 | 4197034 | 1.52 | 1.5104
1999-11-22 | 889213.0625 | 3064338.25 | 0.97972 | 315.6054 | 280640478.9677 | 4259520.5 | 0 | 1.2219
1999-11-23 | 886007 | 3057428.5 | 0.97872 | 316.6755 | 280576728.8271 | 4323270.5 | 0 | 1.0463
1999-11-24 | 882929.875 | 3050796.5 | 0.97776 | 317.7056 | 280511763.4482 | 4388236 | 0 | 1.0064
1999-11-25 | 879535.6875 | 3043481.25 | 0.9767 | 318.8562 | 280445441.3076 | 4454558 | 0 | 1.1126
1999-11-26 | 878926.5625 | 3042168.25 | 0.97651 | 319.0016 | 280378952.1591 | 4521047 | 0.25 | 0.52069
1999-11-27 | 878006.8125 | 3040186 | 0.97623 | 319.2597 | 280312162.7373 | 4587836.5 | 0 | 0.30234
1999-11-28 | 876833.5625 | 3037657.25 | 0.97586 | 319.6102 | 280244963.8545 | 4655035.5 | 0 | 0.38591
1999-11-29 | 895597.75 | 3078099 | 0.98172 | 312.8478 | 280185780.0029 | 4714219.5 | 4.83 | 0.034441
1999-11-30 | 920860.1875 | 3132546 | 0.9896 | 304.2122 | 280136884.2216 | 4763115.5 | 6.86 | 0.4907
1999-12-01 | 918298.6875 | 3127025.25 | 0.9888 | 305.0065 | 280087042.4365 | 4812957.5 | 0.25 | 1.1287
1999-12-02 | 919314.5625 | 3129214.75 | 0.98912 | 304.6157 | 280037670.0693 | 4862330 | 1.02 | 0.9469
1999-12-03 | 913577.125 | 3116849.25 | 0.98733 | 306.4723 | 279986084.7959 | 4913915.5 | 0 | 1.8335
1999-12-04 | 909641.75 | 3108367.5 | 0.9861 | 307.7398 | 279932991.792 | 4967008.5 | 0 | 1.2626
1999-12-05 | 906736.0625 | 3102105 | 0.98519 | 308.6662 | 279878798.7724 | 5021201.5 | 0 | 0.9348
1999-12-06 | 907894.5625 | 3104601.75 | 0.98555 | 308.2133 | 279825148.2841 | 5074852 | 0.76 | 0.58252
1999-12-07 | 905166.5 | 3098722 | 0.9847 | 309.0818 | 279770467.2529 | 5129533 | 0.25 | 1.1925
1999-12-08 | 902874.875 | 3093783 | 0.98399 | 309.8047 | 279714929.5693 | 5185070.5 | 0 | 0.73954
1999-12-09 | 942709.8125 | 3179637.5 | 0.99642 | 296.6714 | 279675093.4912 | 5224906.5 | 10.67 | 0.58154
1999-12-10 | 940095 | 3174002 | 0.9956 | 297.4532 | 279634319.9404 | 5265680 | 0.25 | 1.1288
1999-12-11 | 936637.5625 | 3166550.25 | 0.99452 | 298.5064 | 279592284.1279 | 5307716 | 0 | 1.0893
1999-12-12 | 933924.875 | 3160703.75 | 0.99368 | 299.3274 | 279549265.7177 | 5350734.5 | 0 | 0.85667
1999-12-13 | 930761.75 | 3153886.5 | 0.99269 | 300.2971 | 279505087.2138 | 5394913 | 0 | 1.0008
1999-12-14 | 927191.375 | 3146191.25 | 0.99158 | 301.4044 | 279459585.2295 | 5440415 | 0 | 1.1321
1999-12-15 | 924138.375 | 3139611.25 | 0.99062 | 302.3497 | 279412954.874 | 5487045.5 | 0 | 0.97039
1999-12-16 | 920953.9375 | 3132748 | 0.98963 | 303.3432 | 279365139.5302 | 5534861 | 0 | 1.0143
1999-12-17 | 917642 | 3125610 | 0.9886 | 304.3846 | 279316083.2216 | 5583917.5 | 0 | 1.0572
1999-12-18 | 917033.1875 | 3124297.75 | 0.98841 | 304.533 | 279266852.5224 | 5633148 | 0.25 | 0.50695
1999-12-19 | 908949.625 | 3106875.75 | 0.98588 | 307.1837 | 279214464.6435 | 5685536 | 0 | 2.5873
1999-12-20 | 905106.1875 | 3098592.25 | 0.98468 | 308.4286 | 279160598.042 | 5739402.5 | 0 | 1.2371
1999-12-21 | 898496.25 | 3084346 | 0.98262 | 310.6347 | 279104112.3037 | 5795888 | 0 | 2.1332
1999-12-22 | 893539.75 | 3073663.5 | 0.98107 | 312.2924 | 279045662.5654 | 5854337.5 | 0 | 1.607
1999-12-23 | 890166.25 | 3066392.75 | 0.98002 | 313.4088 | 278985892.9443 | 5914107 | 0 | 1.0976
1999-12-24 | 887060.25 | 3059698.5 | 0.97905 | 314.4374 | 278924908.6396 | 5975091.5 | 0 | 1.0129
1999-12-25 | 883541 | 3052113.5 | 0.97795 | 315.6192 | 278862529.4482 | 6037470.5 | 0 | 1.1502
1999-12-26 | 880296.8125 | 3045121.5 | 0.97694 | 316.7101 | 278798864.3232 | 6101135.5 | 0 | 1.0629
1999-12-27 | 876659.25 | 3037281.75 | 0.97581 | 317.9499 | 278733738.4287 | 6166261.5 | 0 | 1.1946
1999-12-28 | 873221.1875 | 3029871.75 | 0.97473 | 319.1256 | 278667228.9834 | 6232771 | 0 | 1.1319
1999-12-29 | 869832.6875 | 3022568.75 | 0.97368 | 320.2907 | 278599349.7177 | 6300650.5 | 0 | 1.1184
1999-12-30 | 867648 | 3017860.25 | 0.97299 | 321.018 | 278530618.0459 | 6369382 | 0.25 | 1.0452
1999-12-31 | 866290.3125 | 3014934 | 0.97257 | 321.4412 | 278461392.8037 | 6438607 | 0 | 0.44989
2000-01-01 | 864321.8125 | 3010691.25 | 0.97196 | 322.0923 | 278391405.7959 | 6508594 | 0 | 0.65292
2000-01-02 | 860942.3125 | 3003407.75 | 0.9709 | 323.2737 | 278320033.2021 | 6579966.5 | 0 | 1.1225
2000-01-03 | 857961.4375 | 2996983 | 0.96997 | 324.3123 | 278247444.3115 | 6652555.5 | 0 | 0.99249
2000-01-04 | 860733.75 | 3002958.25 | 0.97084 | 323.1849 | 278176187.5693 | 6723812 | 1.02 | 0.40347
2000-01-05 | 856236.625 | 2993265.75 | 0.96943 | 324.7969 | 278103040.3506 | 6796959 | 0 | 1.4976
2000-01-06 | 853825.875 | 2988070 | 0.96868 | 325.6272 | 278028923.2568 | 6871076 | 0 | 0.80538
2000-01-07 | 850970.4375 | 2981915.75 | 0.96779 | 326.6313 | 277953632.6631 | 6946366.5 | 0 | 0.9556
2000-01-08 | 850267.4375 | 2980400.5 | 0.96757 | 326.8126 | 277878135.5068 | 7021863.5 | 0.25 | 0.56289
2000-01-09 | 848072.5625 | 2975670 | 0.96688 | 327.5684 | 277801757.5615 | 7098241.5 | 0 | 0.73643
2000-01-10 | 851644.9375 | 2983369.5 | 0.968 | 326.1067 | 277727101.9443 | 7172897 | 1.27 | 0.46525
2000-01-11 | 882060.9375 | 3048923.75 | 0.97749 | 314.7921 | 277665783.9599 | 7234215 | 7.87 | 0.10857
2000-01-12 | 880713.9375 | 3046020.5 | 0.97707 | 315.2033 | 277603983.9248 | 7296015 | 0 | 0.4418
2000-01-13 | 879539.5625 | 3043489.5 | 0.9767 | 315.5535 | 277541774.3662 | 7358224.5 | 0 | 0.38554
2000-01-14 | 879034.375 | 3042400.75 | 0.97655 | 315.6639 | 277479438.6435 | 7420560 | 0.25 | 0.48657
2000-01-15 | 895904.1875 | 3078759.5 | 0.98181 | 309.6584 | 277424217.4521 | 7475781 | 4.57 | 0.31959
2000-01-16 | 912392.75 | 3114296.5 | 0.98696 | 304.0091 | 277375716.0849 | 7524282.5 | 5.33 | 1.3878
2000-01-17 | 913811.875 | 3117355 | 0.9874 | 303.4846 | 277327842.4638 | 7572156 | 0.76 | 0.49673
2000-01-18 | 950812.875 | 3197101.75 | 0.99895 | 291.639 | 277294161.1904 | 7605837.5 | 9.65 | 0.21894
2000-01-19 | 965943.875 | 3214878.5 | 1.0033 | 287.0416 | 277266094.7568 | 7633904 | 4.06 | 0.22731
2000-01-20 | 973166.5 | 3221331.25 | 1.0054 | 285.3643 | 277706979.3307 | 7659921 | 0 | 0.86152 | 8000 |  | 46.6902
2000-01-21 | 982619.125 | 3229776.5 | 1.0081 | 283.0709 | 278150835.0901 | 7683134 | 0.25 | 0.47169 | 8000 |  | 46.7069
2000-01-22 | 996385.5 | 3242075.75 | 1.012 | 279.6092 | 278598558.6985 | 7702113.5 | 1.78 | 0.98242 | 8000 |  | 46.6703
2000-01-23 | 1157220.125 | 3385770 | 1.0577 | 241.1575 | 279072347.7742 | 7674088.5 | 38.61 | 0.0029019 | 8000 |  | 44.5764
2000-01-24 | 1324928.625 | 3527139.25 | 1.1051 | 211.0024 | 279563161.7243 | 7609019 | 40.39 | 0.025553 | 8000 |  | 42.5745
2000-01-25 | 1335884.125 | 3532010.75 | 1.1081 | 209.6406 | 280055574.2531 | 7542288 | 0.76 | 0.57001 | 8000 |  | 42.5681
2000-01-26 | 1341407.5 | 3534467 | 1.1096 | 209.1454 | 280549260.2252 | 7474946.5 | 0 | 1.2658 | 8000 |  | 42.6344
2000-01-27 | 1346215.125 | 3536604.75 | 1.1109 | 208.7662 | 281044188.5999 | 7407134.5 | 0 | 1.4672 | 8000 |  | 42.7117
2000-01-28 | 1351865.125 | 3539117 | 1.1124 | 208.2607 | 281540390.3907 | 7338699 | 0 | 1.2285 | 8000 |  | 42.7767
2000-01-29 | 1356317.25 | 3541096.75 | 1.1136 | 207.9438 | 282037818.7027 | 7269869 | 0 | 1.5656 | 8000 |  | 42.8598
2000-01-30 | 1398338.75 | 3559782.5 | 1.1251 | 202.053 | 282538502.5045 | 7193881.5 | 8.64 | 0.48695 | 8000 |  | 42.4696
2000-01-31 | 1415525.625 | 3567425 | 1.1297 | 199.9546 | 283040884.3656 | 7115337 | 2.03 | 0.20857 | 8000 |  | 42.3837
2000-02-01 | 1422062.125 | 3570331.75 | 1.1315 | 199.3896 | 283544468.0394 | 7036094.5 | 0 | 0.96965 | 8000 |  | 42.4341
2000-02-02 | 1425974 | 3572071.25 | 1.1326 | 199.1966 | 284049187.3221 | 6956605.5 | 0 | 1.7031 | 8000 |  | 42.523
2000-02-03 | 1450899.625 | 3583154.75 | 1.1393 | 196.1237 | 284555841.9973 | 6873375 | 4.06 | 0.26126 | 8000 |  | 42.3424
2000-02-04 | 1458617.5 | 3586586.75 | 1.1414 | 195.4342 | 285063677.0534 | 6789294.5 | 0 | 0.63612 | 8000 |  | 42.3755
2000-02-05 | 1484054 | 3597897.75 | 1.1483 | 192.4279 | 285573325.8034 | 6701550.5 | 4.32 | 0.4005 | 8000 |  | 42.1905
2000-02-06 | 1489343.375 | 3600249.75 | 1.1498 | 192.0874 | 286084097.3942 | 6613379 | 0.25 | 1.5786 | 8000 |  | 42.26
2000-02-07 | 1495677.5 | 3603066.25 | 1.1515 | 191.6162 | 286595982.0193 | 6524620.5 | 0 | 1.017 | 8000 |  | 42.3126
2000-02-08 | 1501597.5 | 3605698.75 | 1.1531 | 191.2023 | 287108971.1464 | 6435345 | 0 | 1.131 | 8000 |  | 42.3713
2000-02-09 | 1514570.25 | 3611467.25 | 1.1566 | 189.9042 | 287623229.4917 | 6344477 | 1.27 | 0.55062 | 8000 |  | 42.339
2000-02-10 | 1563600.875 | 3633269.75 | 1.1699 | 184.2795 | 288139633.1983 | 6246753 | 10.41 | 0.45128 | 8000 |  | 41.868
2000-02-11 | 1692648.75 | 3684683.25 | 1.2049 | 170.5368 | 288658877.0789 | 6132340 | 30.48 | 0.0091365 | 8000 |  | 40.4831
2000-02-12 | 1718247.125 | 3687731.25 | 1.2118 | 168.2989 | 289179018.4232 | 6015299.5 | 4.32 | 0.34693 | 8000 |  | 40.3101
2000-02-13 | 1911757 | 3710772 | 1.2637 | 151.5356 | 289699159.5766 | 5878742 | 46.99 | 0.020014 | 8000 |  | 38.3583
2000-02-14 | 1947347.25 | 3715009.75 | 1.2733 | 149.0333 | 290219675.3639 | 5739281.5 | 7.62 | 1.1251 | 8000 |  | 38.1055
2000-02-15 | 1951982.5 | 3715561.5 | 1.2745 | 148.9465 | 290740896.8104 | 5599713 | 0 | 1.4436 | 8000 |  | 38.1653
2000-02-16 | 1962694.5 | 3716837 | 1.2774 | 148.3994 | 291262701.2257 | 5459504 | 0.51 | 0.34448 | 8000 |  | 38.1596
2000-02-17 | 1968756.25 | 3717558.75 | 1.279 | 148.2079 | 291785185.8177 | 5319066 | 0.25 | 1.3219 | 8000 |  | 38.2047
2000-02-18 | 1971275.875 | 3717858.75 | 1.2797 | 148.2839 | 292308429.7939 | 5178708 | 0 | 2.0115 | 8000 |  | 38.2886
2000-02-19 | 1974391.625 | 3718229.75 | 1.2805 | 148.3153 | 292832421.821 | 5038378.5 | 0 | 1.8511 | 8000 |  | 38.3663
2000-02-20 | 2053339.5 | 3727118.75 | 1.3017 | 142.8677 | 293355813.0342 | 4891759.5 | 18.03 | 0.4006 | 8000 |  | 37.6772
2000-02-21 | 2065768.875 | 3727596.25 | 1.305 | 142.2617 | 293879728.7785 | 4744452.5 | 2.54 | 2.0103 | 8000 |  | 37.6609
2000-02-22 | 2157192.25 | 3731109 | 1.3295 | 136.4748 | 294402324.2069 | 4590623 | 21.08 | 0.25022 | 8000 |  | 36.8766
2000-02-23 | 2163590.5 | 3731354.75 | 1.3312 | 136.313 | 294925496.9452 | 4436608.5 | 0.51 | 1.4992 | 8000 |  | 36.9158
2000-02-24 | 2181935 | 3732059.75 | 1.3361 | 135.4068 | 295448924.0605 | 4281573.5 | 2.79 | 0.68478 | 8000 |  | 36.8392
2000-02-25 | 2187008.25 | 3732254.75 | 1.3374 | 135.3323 | 295972949.2891 | 4126452.25 | 0 | 1.32 | 8000 |  | 36.8904
2000-02-26 | 2224030.5 | 3733677.25 | 1.3473 | 133.315 | 296496699.7893 | 3969066 | 7.11 | 0.2024 | 8000 |  | 36.6364
2000-02-27 | 2248346.5 | 3734611.5 | 1.3538 | 132.1062 | 297020527.8566 | 3810323.25 | 5.33 | 1.7424 | 8000 |  | 36.5085
2000-02-28 | 2259041.5 | 3735022.25 | 1.3567 | 131.7128 | 297544789.025 | 3651137.5 | 1.78 | 1.6757 | 8000 |  | 36.5075
2000-02-29 | 2302425 | 3736689.25 | 1.3683 | 129.4585 | 298068540.5859 | 3489429.5 | 10.16 | 1.6886 | 8000 |  | 36.2044
2000-03-01 | 2304774.5 | 3736779.5 | 1.3689 | 129.5541 | 298592964.8701 | 3327825 | 0.25 | 2.3085 | 8000 |  | 36.282
2000-03-02 | 2337461.25 | 3738035.5 | 1.3776 | 127.9667 | 299117113.6113 | 3164446.5 | 6.86 | 1.1007 | 8000 |  | 36.077
2000-03-03 | 2338442.5 | 3738073.25 | 1.3779 | 128.1374 | 299641977.6722 | 3001255 | 0 | 2.4125 | 8000 |  | 36.1673
2000-03-04 | 2413049.75 | 3740939.75 | 1.3978 | 124.3924 | 300165172.9302 | 2833891.75 | 17.27 | 0.7657 | 8000 |  | 35.5832
2000-03-05 | 2436120 | 3741674.75 | 1.404 | 123.4292 | 300688286.174 | 2665458.5 | 3.81 | 0.48505 | 8000 |  | 35.468
2000-03-06 | 2442902.5 | 3741866.75 | 1.4058 | 123.3008 | 301211855.6704 | 2496880.75 | 0 | 0.85983 | 8000 |  | 35.4992
2000-03-07 | 2499346 | 3743465.25 | 1.4208 | 120.7253 | 301734178.9306 | 2325456.25 | 12.45 | 0.5869 | 8000 |  | 35.0899
2000-03-08 | 2558722 | 3745146.75 | 1.4367 | 118.1274 | 302255106.1349 | 2151167.25 | 13.21 | 0.59646 | 8000 |  | 34.6638
2000-03-09 | 2581822 | 3745800.75 | 1.4428 | 117.2722 | 302775896.9691 | 1975935.125 | 4.83 | 1.5404 | 8000 |  | 34.5559
2000-03-10 | 2586327.75 | 3745928.5 | 1.444 | 117.2694 | 303297208.6157 | 1800697.125 | 0.25 | 1.7274 | 8000 |  | 34.6074
2000-03-11 | 2588998.25 | 3746004 | 1.4447 | 117.3501 | 303819123.0633 | 1625545 | 0.25 | 2.2172 | 8000 |  | 34.6762
2000-03-12 | 2588217.75 | 3745982 | 1.4445 | 117.5874 | 304341789.4258 | 1450651 | 0 | 2.8777 | 8000 |  | 34.7772
2000-03-13 | 2586742 | 3745940.25 | 1.4441 | 117.8568 | 304865246.4928 | 1276050.5 | 0 | 3.0633 | 8000 |  | 34.8857
2000-03-14 | 2586368 | 3745929.5 | 1.444 | 118.0766 | 305389453.0103 | 1101689 | 0 | 2.7692 | 8000 |  | 34.9845
2000-03-15 | 2583714.25 | 3745854.5 | 1.4433 | 118.4011 | 305914521.2108 | 927681.75 | 0 | 3.3777 | 8000 |  | 35.1061
2000-03-16 | 2579919.5 | 3745747 | 1.4423 | 118.7791 | 306440514.6049 | 754087.9375 | 0 | 3.6824 | 8000 |  | 35.24
2000-03-17 | 2577745.75 | 3745685.5 | 1.4417 | 119.0836 | 306967368.1916 | 580826.75 | 0 | 3.2498 | 8000 |  | 35.3592
2000-03-18 | 2575087.25 | 3745610 | 1.441 | 119.4115 | 307495115.2932 | 407924.0625 | 0 | 3.3792 | 8000 |  | 35.4844
2000-03-19 | 2571175.25 | 3745499.25 | 1.44 | 119.7988 | 308023827.9866 | 235445.5 | 0 | 3.7139 | 8000 |  | 35.6234
2000-03-20 | 2562022.25 | 3745240 | 1.4376 | 120.4337 | 308553779.4408 | 63664.25 | 0 | 5.1132 | 8000 |  | 35.817
2000-03-21 | 2552277.5 | 3744964.25 | 1.435 | 121.0596 | 308977637.4392 | 0 | 0 | 5.2716 | 8000 |  | 36.0194
2000-03-22 | 2549350 | 3744881.25 | 1.4342 | 121.3404 | 309339172.0919 | 0 | 0 | 3.4517 | 8000 |  | 36.1535
2000-03-23 | 2550648.5 | 3744918 | 1.4345 | 121.4207 | 309701617.1985 | 0 | 0 | 2.3234 | 8000 |  | 36.2445
2000-03-24 | 2548471.75 | 3744856.25 | 1.4339 | 121.6672 | 310065347.0569 | 0 | 0 | 3.2513 | 8000 |  | 36.373
2000-03-25 | 2546674.25 | 3744805.5 | 1.4335 | 121.8964 | 310430333.4765 | 0 | 0 | 3.1501 | 8000 |  | 36.4986
2000-03-26 | 2544013.25 | 3744730 | 1.4328 | 122.1679 | 310796681.4761 | 0 | 0 | 3.3807 | 8000 |  | 36.6348
2000-03-27 | 2545878.75 | 3744783 | 1.4333 | 122.2226 | 311163911.8533 | 0 | 0 | 2.1721 | 8000 |  | 36.723
2000-03-28 | 2546522.25 | 3744801.25 | 1.4334 | 122.3363 | 311532164.8364 | 0 | 0 | 2.4983 | 8000 |  | 36.8253
2000-03-29 | 2543165.75 | 3744706 | 1.4325 | 122.6432 | 311901891.1319 | 0 | 0 | 3.5664 | 8000 |  | 36.9726
2000-03-30 | 2536213.75 | 3744509.25 | 1.4307 | 123.1259 | 312273509.2883 | 0 | 0 | 4.5266 | 8000 |  | 37.1618
2000-03-31 | 2523616.5 | 3744152.5 | 1.4273 | 123.8887 | 312647686.42 | 0 | 0 | 6.0343 | 8000 |  | 37.4177
2000-04-01 | 2512181.25 | 3743828.75 | 1.4243 | 124.6026 | 313024330.7071 | 0 | 0 | 5.7246 | 8000 |  | 37.6644
2000-04-02 | 2505451.25 | 3743638 | 1.4225 | 125.0884 | 313402925.7159 | 0 | 0 | 4.4684 | 8000 |  | 37.8595
2000-04-03 | 2500725.75 | 3743504.25 | 1.4212 | 125.4769 | 313783256.4883 | 0 | 0 | 3.9332 | 8000 |  | 38.0331
2000-04-04 | 2499982.75 | 3743483.25 | 1.421 | 125.6668 | 314164865.108 | 0 | 0 | 2.8695 | 8000 |  | 38.1609
2000-04-05 | 2499515.25 | 3743470 | 1.4209 | 125.8435 | 314547728.3053 | 0 | 0 | 2.796 | 8000 |  | 38.2863
2000-04-06 | 2496087.75 | 3743373 | 1.42 | 126.1703 | 314932214.6182 | 0 | 0 | 3.5866 | 8000 |  | 38.4486
2000-04-07 | 2493762.25 | 3743307 | 1.4194 | 126.4428 | 315318204.6466 | 0 | 0 | 3.2923 | 8000 |  | 38.599
2000-04-08 | 2492620.25 | 3743274.75 | 1.4191 | 126.6561 | 315705565.6009 | 0 | 0 | 2.9763 | 8000 |  | 38.7361
2000-04-09 | 2487434.25 | 3743127.75 | 1.4177 | 127.0767 | 316094812.8466 | 0 | 0 | 4.0566 | 8000 |  | 38.9247
2000-04-10 | 2482292 | 3742982.25 | 1.4163 | 127.4975 | 316485961.6427 | 0 | 0 | 4.0451 | 8000 |  | 39.1149
2000-04-11 | 2479408.5 | 3742900.5 | 1.4155 | 127.8042 | 316878744.9603 | 0 | 0 | 3.4418 | 8000 |  | 39.2783
2000-04-12 | 2516569.25 | 3743953 | 1.4254 | 126.0718 | 317268441.997 | 0 | 9.65 | 2.8151 | 8000 |  | 38.9697
2000-04-13 | 2514957.75 | 3743907.25 | 1.425 | 126.3081 | 317659611.2399 | 0 | 0.25 | 3.362 | 8000 |  | 39.1169
2000-04-14 | 2519528.75 | 3744036.75 | 1.4262 | 126.2345 | 318051514.812 | 0 | 1.27 | 2.775 | 8000 |  | 39.1904
2000-04-15 | 2523907.5 | 3744160.75 | 1.4274 | 126.1711 | 318444153.2473 | 0 | 0.51 | 2.0334 | 8000 |  | 39.2638
2000-04-16 | 2598044.75 | 3746260.25 | 1.4472 | 122.719 | 318829348.331 | 0 | 17.02 | 0.62933 | 8000 |  | 38.5195
2000-04-17 | 2595484 | 3746187.75 | 1.4465 | 122.989 | 319216093.5931 | 0 | 0 | 3.3526 | 8000 |  | 38.6745
2000-04-18 | 2589545.25 | 3746019.5 | 1.4449 | 123.4212 | 319604826.1599 | 0 | 0 | 4.2543 | 8000 |  | 38.8733
2000-04-19 | 2585061.25 | 3745892.5 | 1.4437 | 123.7864 | 319995384.6698 | 0 | 0 | 3.8662 | 8000 |  | 39.0559
2000-04-20 | 2578447.25 | 3745705.25 | 1.4419 | 124.2562 | 320388061.3665 | 0 | 0 | 4.4349 | 8000 |  | 39.2677
2000-04-21 | 2572274.25 | 3745530.5 | 1.4403 | 124.7079 | 320782824.779 | 0 | 0 | 4.3174 | 8000 |  | 39.4763
2000-04-22 | 2567814.25 | 3745404.25 | 1.4391 | 125.0789 | 321179475.0552 | 0 | 0 | 3.8603 | 8000 |  | 39.665
2000-04-23 | 2560630.5 | 3745200.75 | 1.4372 | 125.5856 | 321578393.9319 | 0 | 0 | 4.5876 | 8000 |  | 39.8919
2000-04-24 | 2553015.5 | 3744985 | 1.4352 | 126.1174 | 321979668.4222 | 0 | 0 | 4.703 | 8000 |  | 40.1274
2000-04-25 | 2546337.75 | 3744796 | 1.4334 | 126.6066 | 322383201.9 | 0 | 0 | 4.453 | 8000 |  | 40.3533
2000-04-26 | 2536790 | 3744525.5 | 1.4308 | 127.2433 | 322789419.1317 | 0 | 0 | 5.2196 | 8000 |  | 40.6217
2000-04-27 | 2547773.5 | 3744836.5 | 1.4338 | 126.7579 | 322950420.9857 | 0 | 0 | 3.7422 | 28000 | 10000 | 40.8166
2000-04-28 | 2554332 | 3745022.25 | 1.4355 | 126.5001 | 323123162.3607 | 0 | 0 | 4.9232 | 28000 | 10000 | 41.0783
2000-04-29 | 2561180.25 | 3745216.25 | 1.4373 | 126.2339 | 323307788.2914 | 0 | 0 | 4.8456 | 28000 | 10000 | 41.3419
2000-04-30 | 2567395.25 | 3745392.25 | 1.439 | 126.0049 | 323504471.6029 | 0 | 0 | 5.0144 | 28000 | 10000 | 41.6209
2000-05-01 | 2576586.5 | 3745652.5 | 1.4414 | 125.6365 | 323713247.333 | 0 | 0 | 4.2197 | 28000 | 10000 | 41.8612
2000-05-02 | 2587536.25 | 3745962.75 | 1.4444 | 125.1902 | 323934118.5145 | 0 | 0 | 3.7501 | 28000 | 10000 | 42.0792
2000-05-03 | 2595259.75 | 3746181.25 | 1.4464 | 124.9075 | 324167411.0751 | 0 | 0 | 4.6108 | 28000 | 10000 | 42.3534
2000-05-04 | 2604288.5 | 3746437 | 1.4488 | 124.5688 | 324413168.7693 | 0 | 0 | 4.2622 | 28000 | 10000 | 42.6127
2000-05-05 | 2614133.75 | 3746715.75 | 1.4514 | 124.1985 | 324671443.2864 | 0 | 0 | 4.044 | 28000 | 10000 | 42.8646
2000-05-06 | 2643697 | 3747553 | 1.4593 | 122.9113 | 324940329.4711 | 0 | 3.05 | 1.9617 | 28000 | 10000 | 42.8
2000-05-07 | 2697278.5 | 3749070.5 | 1.4736 | 120.5722 | 325216811.7099 | 0 | 7.62 | 0.3171 | 28000 | 10000 | 42.3487
2000-05-08 | 2715809.75 | 3749595.25 | 1.4785 | 119.8554 | 325504459.0144 | 0 | 1.27 | 3.048 | 28000 | 10000 | 42.4629
2000-05-09 | 2725863.75 | 3749880 | 1.4812 | 119.5234 | 325804441.5812 | 0 | 0 | 3.985 | 28000 | 10000 | 42.7205
2000-05-10 | 2733277.5 | 3750090 | 1.4832 | 119.3137 | 326117393.9662 | 0 | 0 | 4.6886 | 28000 | 10000 | 43.0311
2000-05-11 | 2740392.75 | 3750291.5 | 1.4851 | 119.1229 | 326443607.4595 | 0 | 0 | 4.7679 | 28000 | 10000 | 43.3555
2000-05-12 | 2749547.25 | 3750550.75 | 1.4875 | 118.8497 | 326782879.3864 | 0 | 0 | 4.224 | 28000 | 10000 | 43.6505
2000-05-13 | 2761375.25 | 3750885.5 | 1.4907 | 118.4681 | 327134766.8414 | 0 | 0 | 3.5111 | 28000 | 10000 | 43.9019
2000-05-14 | 2817917.5 | 3752234.25 | 1.5057 | 116.2167 | 327489196.8684 | 0 | 8.89 | 0.85005 | 28000 | 10000 | 43.3314
2000-05-15 | 2874034.75 | 3753167.5 | 1.5207 | 114.0717 | 327845991.054 | 0 | 11.68 | 3.867 | 28000 | 10000 | 42.786
2000-05-16 | 2886005 | 3753366.5 | 1.5239 | 113.7264 | 328214914.9279 | 0 | 0 | 3.4711 | 28000 | 10000 | 43.0339
2000-05-17 | 2892662.5 | 3753477.25 | 1.5256 | 113.597 | 328597680.469 | 0 | 0 | 4.8862 | 28000 | 10000 | 43.3924
2000-05-18 | 2898129 | 3753568.25 | 1.5271 | 113.5198 | 328994993.072 | 0 | 0 | 5.2033 | 28000 | 10000 | 43.786
2000-05-19 | 2902638.75 | 3753643.25 | 1.5283 | 113.4856 | 329407570.5104 | 0 | 0 | 5.458 | 28000 | 10000 | 44.2124
2000-05-20 | 2907461.75 | 3753723.5 | 1.5296 | 113.4446 | 329835749.6028 | 0 | 0 | 5.3745 | 28000 | 10000 | 44.6464
2000-05-21 | 2910076 | 3753767 | 1.5303 | 113.4956 | 330280874.5532 | 0 | 0 | 5.9627 | 28000 | 10000 | 45.1452
2000-05-22 | 2915019 | 3753849 | 1.5316 | 113.4615 | 330742553.0963 | 0 | 0 | 5.3423 | 28000 | 10000 | 45.6084
2000-05-23 | 2922901 | 3753980.25 | 1.5337 | 113.3189 | 331219975.429 | 0 | 0 | 4.5594 | 28000 | 10000 | 46.0175
2000-05-24 | 2929371.75 | 3754087.75 | 1.5354 | 113.2373 | 331714251.8573 | 0 | 0 | 4.9351 | 28000 | 10000 | 46.4757
2000-05-25 | 2932779.5 | 3754144.5 | 1.5363 | 113.2808 | 332227500.7396 | 0 | 0 | 5.7508 | 28000 | 10000 | 47.0302
2000-05-26 | 2937357.25 | 3754220.5 | 1.5375 | 113.2854 | 332759798.7513 | 0 | 0 | 5.4391 | 28000 | 10000 | 47.5758
2000-05-27 | 2942114.75 | 3754299.75 | 1.5388 | 113.2899 | 333311751.3041 | 0 | 0 | 5.3911 | 28000 | 10000 | 48.1386
2000-05-28 | 2945172 | 3754350.5 | 1.5396 | 113.367 | 333885203.4907 | 0 | 0 | 5.8438 | 28000 | 10000 | 48.7749
2000-05-29 | 2924341.5 | 3754004.25 | 1.5341 | 114.1745 | 333885203.4907 | 0 | 0 | 5.5484
2000-05-30 | 2903602.25 | 3753659.25 | 1.5285 | 114.99 | 333885203.4907 | 0 | 0 | 5.5246
2000-05-31 | 2880439.75 | 3753274 | 1.5224 | 115.9147 | 333885203.4907 | 0 | 0 | 6.1706
2000-06-01 | 2857820.25 | 3752897.75 | 1.5164 | 116.8321 | 333885203.4907 | 0 | 0 | 6.0266
2000-06-02 | 2838098 | 3752569.75 | 1.5111 | 117.644 | 333885203.4907 | 0 | 0 | 5.2552
2000-06-03 | 2820466.25 | 3752276.75 | 1.5064 | 118.3794 | 333885203.4907 | 0 | 0 | 4.6986
2000-06-04 | 2802668.25 | 3751980.75 | 1.5017 | 119.1312 | 333885203.4907 | 0 | 0 | 4.7433
2000-06-05 | 2782247.75 | 3751476.75 | 1.4963 | 120.0056 | 333885203.4907 | 0 | 0 | 5.4426
2000-06-06 | 2760612.5 | 3750864 | 1.4905 | 120.9461 | 333885203.4907 | 0 | 0 | 5.7671
2000-06-07 | 2752763.25 | 3750641.75 | 1.4884 | 121.2909 | 333885203.4907 | 0 | 1.02 | 3.155
2000-06-08 | 2756008 | 3750733.5 | 1.4893 | 121.1481 | 333885203.4907 | 0 | 3.05 | 2.3117
2000-06-09 | 2736516.5 | 3750181.75 | 1.4841 | 122.011 | 333885203.4907 | 0 | 0 | 5.1967
2000-06-10 | 2716879.5 | 3749625.5 | 1.4788 | 122.8929 | 333885203.4907 | 0 | 0 | 5.2363
2000-06-11 | 2697125.25 | 3749066 | 1.4736 | 123.793 | 333885203.4907 | 0 | 0 | 5.2683
2000-06-12 | 2676345.25 | 3748477.75 | 1.468 | 124.7542 | 333885203.4907 | 0 | 0 | 5.5427
2000-06-13 | 2651938.75 | 3747786.5 | 1.4615 | 125.9023 | 333885203.4907 | 0 | 0 | 6.511
2000-06-14 | 2624978.25 | 3747023 | 1.4543 | 127.1954 | 333885203.4907 | 0 | 0 | 7.1937
2000-06-15 | 2603348.75 | 3746410.5 | 1.4486 | 128.2522 | 333885203.4907 | 0 | 0 | 5.7724
2000-06-16 | 2583369 | 3745844.75 | 1.4432 | 129.2441 | 333885203.4907 | 0 | 0 | 5.333
2000-06-17 | 2564596 | 3745313 | 1.4382 | 130.1902 | 333885203.4907 | 0 | 0 | 5.0117
2000-06-18 | 2550831.25 | 3744923.25 | 1.4346 | 130.8927 | 333885203.4907 | 0 | 0 | 3.6752
2000-06-19 | 2531766.5 | 3744383.25 | 1.4295 | 131.8784 | 333885203.4907 | 0 | 0 | 5.0908
2000-06-20 | 2510521 | 3743781.75 | 1.4238 | 132.9944 | 333885203.4907 | 0 | 0 | 5.674
2000-06-21 | 2489450 | 3743185 | 1.4182 | 134.1201 | 333885203.4907 | 0 | 0 | 5.6283
2000-06-22 | 2473714.75 | 3742739.25 | 1.414 | 134.9732 | 333885203.4907 | 0 | 0 | 4.2037
2000-06-23 | 2458137.25 | 3742298.25 | 1.4099 | 135.8285 | 333885203.4907 | 0 | 0 | 4.1621
2000-06-24 | 2438744 | 3741749 | 1.4047 | 136.9087 | 333885203.4907 | 0 | 0 | 5.1822
2000-06-25 | 2420961.5 | 3741243.75 | 1.4 | 137.9143 | 333885203.4907 | 0 | 0 | 4.7525
2000-06-26 | 2401526 | 3740497 | 1.3948 | 139.0304 | 333885203.4907 | 0 | 0 | 5.195
2000-06-27 | 2382139.5 | 3739752.25 | 1.3896 | 140.1619 | 333885203.4907 | 0 | 0 | 5.1829
2000-06-28 | 2364102.5 | 3739059.25 | 1.3848 | 141.2313 | 333885203.4907 | 0 | 0 | 4.8231
2000-06-29 | 2348398.25 | 3738455.75 | 1.3806 | 142.1757 | 333885203.4907 | 0 | 0 | 4.2
2000-06-30 | 2329538.5 | 3737731 | 1.3755 | 143.3268 | 333885203.4907 | 0 | 0 | 5.0448
2000-07-01 | 2310783 | 3737010.5 | 1.3705 | 144.4901 | 333885203.4907 | 0 | 0 | 5.0179
2000-07-02 | 2293660.5 | 3736352.5 | 1.3659 | 145.5687 | 333885203.4907 | 0 | 0 | 4.5819
2000-07-03 | 2276753.25 | 3735703 | 1.3614 | 146.6497 | 333885203.4907 | 0 | 0 | 4.5251
2000-07-04 | 2257809.5 | 3734975 | 1.3563 | 147.8801 | 333885203.4907 | 0 | 0 | 5.071
2000-07-05 | 2239316 | 3734264.5 | 1.3514 | 149.1014 | 333885203.4907 | 0 | 0 | 4.9514
2000-07-06 | 2223348 | 3733651 | 1.3471 | 150.1723 | 333885203.4907 | 0 | 0 | 4.2761
2000-07-07 | 2204506.75 | 3732927 | 1.3421 | 151.4557 | 333885203.4907 | 0 | 0 | 5.0463
2000-07-08 | 2189347.5 | 3732344.5 | 1.338 | 152.5044 | 333885203.4907 | 0 | 0 | 4.0609
2000-07-09 | 2171657.25 | 3731664.75 | 1.3333 | 153.7467 | 333885203.4907 | 0 | 0 | 4.7397
2000-07-10 | 2156633.25 | 3731087.5 | 1.3293 | 154.8178 | 333885203.4907 | 0 | 0 | 4.0261
2000-07-11 | 2139338 | 3730423 | 1.3247 | 156.0694 | 333885203.4907 | 0 | 0 | 4.6354
2000-07-12 | 2123496 | 3729814.25 | 1.3204 | 157.2337 | 333885203.4907 | 0 | 0 | 4.2467
2000-07-13 | 2105184.25 | 3729110.75 | 1.3156 | 158.6014 | 333885203.4907 | 0 | 0 | 4.9096
2000-07-14 | 2086341.875 | 3728386.75 | 1.3105 | 160.0338 | 333885203.4907 | 0 | 0 | 5.0528
2000-07-15 | 2070010.875 | 3727759.25 | 1.3062 | 161.2964 | 333885203.4907 | 0 | 0 | 4.3802
2000-07-16 | 2059757.375 | 3727365.25 | 1.3034 | 162.0993 | 333885203.4907 | 0 | 0 | 2.7506
2000-07-17 | 2046595.25 | 3726827 | 1.2999 | 163.1418 | 333885203.4907 | 0 | 0 | 3.5312
2000-07-18 | 2027495.375 | 3724552.75 | 1.2948 | 164.6786 | 333885203.4907 | 0 | 0 | 5.125
2000-07-19 | 2008245.875 | 3722260.75 | 1.2896 | 166.2571 | 333885203.4907 | 0 | 0 | 5.1683
2000-07-20 | 1992253.125 | 3720356.5 | 1.2853 | 167.5918 | 333885203.4907 | 0 | 0 | 4.2965
2000-07-21 | 1976114.5 | 3718435 | 1.281 | 168.9604 | 333885203.4907 | 0 | 0 | 4.3379
2000-07-22 | 1959084.375 | 3716407.25 | 1.2764 | 170.4292 | 333885203.4907 | 0 | 0 | 4.5799
2000-07-23 | 1939832.375 | 3714115 | 1.2712 | 172.1207 | 333885203.4907 | 0 | 0 | 5.1803
2000-07-24 | 1921499.5 | 3711932 | 1.2663 | 173.7628 | 333885203.4907 | 0 | 0 | 4.936
2000-07-25 | 1903344.5 | 3709770.5 | 1.2615 | 175.4203 | 333885203.4907 | 0 | 0 | 4.891
2000-07-26 | 1882738.75 | 3707317 | 1.2559 | 177.3402 | 333885203.4907 | 0 | 0 | 5.5544
2000-07-27 | 1865596.75 | 3705275.75 | 1.2513 | 178.9697 | 333885203.4907 | 0 | 0 | 4.6238
2000-07-28 | 1849111.25 | 3703313 | 1.2469 | 180.5652 | 333885203.4907 | 0 | 0 | 4.4492
2000-07-29 | 1832974.875 | 3701391.75 | 1.2426 | 182.1548 | 333885203.4907 | 0 | 0 | 4.3573
2000-07-30 | 1816674.875 | 3699450.75 | 1.2382 | 183.7892 | 333885203.4907 | 0 | 0 | 4.4038
2000-07-31 | 1798564.875 | 3697294.5 | 1.2333 | 185.6398 | 333885203.4907 | 0 | 0 | 4.8953
2000-08-01 | 1783928.5 | 3695551.75 | 1.2294 | 187.1629 | 333885203.4907 | 0 | 0 | 3.9587
2000-08-02 | 1764544.25 | 3693243.75 | 1.2242 | 189.2189 | 333885203.4907 | 0 | 0 | 5.2453
2000-08-03 | 1748214.125 | 3691299.5 | 1.2198 | 190.9865 | 333885203.4907 | 0 | 0 | 4.4216
2000-08-04 | 1731014.125 | 3689251.5 | 1.2152 | 192.8842 | 333885203.4907 | 0 | 0 | 4.6596
2000-08-05 | 1714150.125 | 3687243.5 | 1.2107 | 194.7818 | 333885203.4907 | 0 | 0 | 4.5711
2000-08-06 | 1697369.625 | 3685245.5 | 1.2062 | 196.7074 | 333885203.4907 | 0 | 0 | 4.5509
2000-08-07 | 1682377.75 | 3683460.5 | 1.2022 | 198.4603 | 333885203.4907 | 0 | 0 | 4.0681
2000-08-08 | 1668824.5 | 3680059.75 | 1.1985 | 200.0721 | 333885203.4907 | 0 | 0 | 3.6795
2000-08-09 | 1651392.25 | 3672308 | 1.1938 | 202.1841 | 333885203.4907 | 0 | 0 | 4.7369
2000-08-10 | 1635254.125 | 3665132 | 1.1894 | 204.1794 | 333885203.4907 | 0 | 0 | 4.3946
2000-08-11 | 1615990.375 | 3656566 | 1.1842 | 206.6134 | 333885203.4907 | 0 | 0 | 5.2559
2000-08-12 | 1597491.625 | 3648340 | 1.1791 | 209.0059 | 333885203.4907 | 0 | 0 | 5.059
2000-08-13 | 1580254.875 | 3640675.25 | 1.1745 | 211.2857 | 333885203.4907 | 0 | 0 | 4.7246
2000-08-14 | 1562397.625 | 3632734.75 | 1.1696 | 213.7005 | 333885203.4907 | 0 | 0 | 4.9049
2000-08-15 | 1544865.125 | 3624938.5 | 1.1648 | 216.1258 | 333885203.4907 | 0 | 0 | 4.8263
2000-08-16 | 1526572.875 | 3616804.5 | 1.1599 | 218.7155 | 333885203.4907 | 0 | 0 | 5.0462
2000-08-17 | 1508276.875 | 3608668.75 | 1.1549 | 221.3686 | 333885203.4907 | 0 | 0 | 5.0586
2000-08-18 | 1490255.375 | 3600655.25 | 1.15 | 224.0456 | 333885203.4907 | 0 | 0 | 4.994
2000-08-19 | 1474573.875 | 3593682 | 1.1458 | 226.4283 | 333885203.4907 | 0 | 0 | 4.3552
2000-08-20 | 1458747 | 3586644.25 | 1.1415 | 228.8849 | 333885203.4907 | 0 | 0 | 4.4041
2000-08-21 | 1443596.375 | 3579907.25 | 1.1373 | 231.2871 | 333885203.4907 | 0 | 0 | 4.2242
2000-08-22 | 1429843 | 3573791.5 | 1.1336 | 233.5118 | 333885203.4907 | 0 | 0 | 3.8418
2000-08-23 | 1416796.625 | 3567990.25 | 1.1301 | 235.662 | 333885203.4907 | 0 | 0 | 3.6506
2000-08-24 | 1402917.75 | 3561818.75 | 1.1263 | 237.9934 | 333885203.4907 | 0 | 0 | 3.8898
2000-08-25 | 1387520.5 | 3554972 | 1.1221 | 240.6344 | 333885203.4907 | 0 | 0 | 4.3229
2000-08-26 | 1376678.5 | 3550151 | 1.1192 | 242.5295 | 333885203.4907 | 0 | 0 | 3.0498
2000-08-27 | 1365120.875 | 3545011.5 | 1.116 | 244.5829 | 333885203.4907 | 0 | 0 | 3.2555
2000-08-28 | 1352091.125 | 3539217.5 | 1.1125 | 246.9399 | 333885203.4907 | 0 | 0 | 3.6755
2000-08-29 | 1349667 | 3538139.75 | 1.1118 | 247.3834 | 333885203.4907 | 0 | 0 | 0.68493
2000-08-30 | 1348444.875 | 3537596.25 | 1.1115 | 247.6076 | 333885203.4907 | 0 | 0 | 0.34541
2000-08-31 | 1341321.5 | 3534428.75 | 1.1096 | 248.9226 | 333885203.4907 | 0 | 0 | 2.0136
2000-09-01 | 1342585.625 | 3534990.75 | 1.1099 | 248.6882 | 333885203.4907 | 0 | 1.02 | 0.76943
2000-09-02 | 1335341.25 | 3531769.5 | 1.108 | 250.0374 | 333885203.4907 | 0 | 0 | 2.0493
2000-09-03 | 1320380.125 | 3525116.75 | 1.1039 | 252.8705 | 333885203.4907 | 0 | 0 | 4.2361
2000-09-04 | 1306997.375 | 3519165.75 | 1.1003 | 255.4597 | 333885203.4907 | 0 | 0 | 3.7964
2000-09-05 | 1292477.25 | 3506612.5 | 1.0961 | 258.3297 | 333885203.4907 | 0 | 0 | 4.126
2000-09-06 | 1276109.75 | 3491989.25 | 1.0915 | 261.643 | 333885203.4907 | 0 | 0 | 4.6676
2000-09-07 | 1260176.75 | 3477754.25 | 1.087 | 264.9502 | 333884118.7318 | 1084.7589 | 0 | 4.5627
2000-09-08 | 1247100.375 | 3466071.5 | 1.0832 | 267.7247 | 333879550.8187 | 5652.6719 | 0 | 3.76
2000-09-09 | 1235697.25 | 3455883.75 | 1.08 | 270.1891 | 333871889.4335 | 13314.0566 | 0 | 3.2899
2000-09-10 | 1223679 | 3445146.25 | 1.0766 | 272.8337 | 333860908.5428 | 24294.9473 | 0 | 3.4776
2000-09-11 | 1212426.25 | 3435092.75 | 1.0734 | 275.3543 | 333846763.9989 | 38439.4922 | 0 | 3.2663
2000-09-12 | 1203172.5 | 3426825 | 1.0708 | 277.4581 | 333829978.7762 | 55224.7148 | 0 | 2.6939
2000-09-13 | 1194845.125 | 3419385.25 | 1.0684 | 279.3758 | 333810786.4305 | 74417.0625 | 0 | 2.4301
2000-09-14 | 1184522 | 3410162.25 | 1.0655 | 281.7918 | 333788561.0302 | 96642.4609 | 0 | 3.019
2000-09-15 | 1171999.25 | 3398974 | 1.0619 | 284.7805 | 333762582.7841 | 122620.7031 | 0 | 3.6722
2000-09-16 | 1161641.125 | 3389719.75 | 1.059 | 287.2948 | 333733446.7372 | 151756.75 | 0 | 3.0474
2000-09-17 | 1148360.625 | 3377854.75 | 1.0552 | 290.5883 | 333700172.7216 | 185030.7656 | 0 | 3.9179
2000-09-18 | 1134755 | 3365699 | 1.0513 | 294.0393 | 333662560.7802 | 222642.7031 | 0 | 4.0279
2000-09-19 | 1121588.5 | 3353935.75 | 1.0476 | 297.4537 | 333620654.5614 | 264548.9375 | 0 | 3.912
2000-09-20 | 1110390.125 | 3343930.75 | 1.0444 | 300.4124 | 333575025.0692 | 310178.4375 | 0 | 3.3389
2000-09-21 | 1105527.625 | 3339586.5 | 1.043 | 301.691 | 333527786.4755 | 357417.0312 | 0 | 1.4541
2000-09-22 | 1105167.625 | 3339264.75 | 1.0429 | 301.7465 | 333480479.0184 | 404724.5 | 1.27 | 1.5914
2000-09-23 | 1094334.5 | 3329586.25 | 1.0398 | 304.687 | 333429468.163 | 455735.3438 | 0 | 3.2442
2000-09-24 | 1084537.875 | 3320833.5 | 1.037 | 307.389 | 333375052.0653 | 510151.4375 | 0 | 2.9423
2000-09-25 | 1073980.375 | 3311401.25 | 1.034 | 310.3566 | 333316893.4833 | 568310 | 0 | 3.1792
2000-09-26 | 1063961.375 | 3302450 | 1.0312 | 313.2211 | 333255119.7137 | 630083.75 | 0 | 3.0256
2000-09-27 | 1055067.875 | 3294504.25 | 1.0287 | 315.7997 | 333190089.3466 | 695114.125 | 0 | 2.693
2000-09-28 | 1048949 | 3289037.5 | 1.0269 | 317.5777 | 333122812.6278 | 762390.875 | 0 | 1.8573
2000-09-29 | 1040335.9375 | 3281342.25 | 1.0245 | 320.1392 | 333052296.9091 | 832906.625 | 0 | 2.6187
2000-09-30 | 1031612.375 | 3273548.5 | 1.022 | 322.7748 | 332978445.7997 | 906757.75 | 0 | 2.6585
2000-10-01 | 1023279.625 | 3266103.75 | 1.0196 | 325.3279 | 332901361.0809 | 983842.5 | 0 | 2.5455
2000-10-02 | 1015668.875 | 3259304 | 1.0175 | 327.6868 | 332821286.4169 | 1063917.125 | 0 | 2.3302
2000-10-03 | 1008269.8125 | 3252693.5 | 1.0154 | 330.0092 | 332738265.9559 | 1146937.625 | 0 | 2.2701
2000-10-04 | 1002217.3125 | 3247286 | 1.0136 | 331.9169 | 332652824.4325 | 1232379.125 | 0 | 1.8608
2000-10-05 | 996522.5 | 3242198.25 | 1.012 | 333.7256 | 332565086.0887 | 1320117.5 | 0 | 1.7537
2000-10-06 | 990271 | 3236613 | 1.0103 | 335.7412 | 332474786.2216 | 1410417.375 | 0 | 1.9282
2000-10-07 | 983623.75 | 3230674 | 1.0084 | 337.9155 | 332381720.7762 | 1503482.875 | 0 | 2.0538
2000-10-08 | 976605.25 | 3224403.5 | 1.0064 | 340.2456 | 332285688.7684 | 1599514.875 | 0 | 2.1725
2000-10-09 | 976993 | 3224750 | 1.0065 | 340.0126 | 332189957.6278 | 1695246 | 0.51 | 0.49742
2000-10-10 | 998736 | 3244175.75 | 1.0127 | 332.5241 | 332103763.5966 | 1781440 | 6.35 | 0.94417
2000-10-11 | 997068.75 | 3242686.25 | 1.0122 | 332.9931 | 332016976.4247 | 1868227.125 | 0 | 0.51393
2000-10-12 | 991480.1875 | 3237693.25 | 1.0106 | 334.7802 | 331927919.62 | 1957283.875 | 0 | 1.7234
2000-10-13 | 984013.4375 | 3231022.25 | 1.0085 | 337.2268 | 331835751.9091 | 2049451.625 | 0 | 2.3062
2000-10-14 | 976281.4375 | 3224114.25 | 1.0063 | 339.7999 | 331740309.4091 | 2144894 | 0 | 2.393
2000-10-15 | 970577.875 | 3219018.5 | 1.0047 | 341.6959 | 331642452.7137 | 2242750.75 | 0 | 1.769
2000-10-16 | 962951.75 | 3212205.25 | 1.0025 | 344.2969 | 331541279.7684 | 2343923.75 | 0 | 2.3691
2000-10-17 | 955399.3125 | 3205457.5 | 1.0003 | 346.9091 | 331436772.6903 | 2448430.75 | 0 | 2.3512
2000-10-18 | 948546.5625 | 3192217.25 | 0.99824 | 349.3021 | 331329328.5028 | 2555875 | 0 | 2.1378
2000-10-19 | 943560.5 | 3181471 | 0.99668 | 351.0319 | 331219785.0731 | 2665418.5 | 0 | 1.5619
2000-10-20 | 938961.125 | 3171558.25 | 0.99525 | 352.6326 | 331108301.8231 | 2776901.75 | 0 | 1.4457
2000-10-21 | 928692.9375 | 3149427.5 | 0.99204 | 356.4065 | 330992235.8622 | 2892967.75 | 0 | 3.2376
2000-10-22 | 915550.0625 | 3121101.25 | 0.98794 | 361.3894 | 330870127.7528 | 3015075.75 | 0 | 4.1731
2000-10-23 | 907326.8125 | 3103378.25 | 0.98538 | 364.526 | 330744228.7606 | 3140974.75 | 0 | 2.6347
2000-10-24 | 900319.375 | 3088275.25 | 0.98319 | 367.2198 | 330615080.6044 | 3270123 | 0 | 2.258
2000-10-25 | 937248.5 | 3167867 | 0.99471 | 352.6318 | 330503663.0341 | 3381540.5 | 9.91 | 0.56373
2000-10-26 | 999439.4375 | 3244804.25 | 1.0129 | 330.6053 | 330419965.3856 | 3465238.25 | 16.26 | 0.41124
2000-10-27 | 994296.625 | 3240209.5 | 1.0114 | 332.229 | 330334208.8153 | 3550994.75 | 0.25 | 1.8854
2000-10-28 | 1036540.375 | 3277951.25 | 1.0234 | 318.6231 | 330265692.7372 | 3619510.75 | 10.92 | 0.12791
2000-10-29 | 1033503.5625 | 3275238 | 1.0225 | 319.492 | 330196080.3778 | 3689123 | 0.25 | 1.2241
2000-10-30 | 1057265.375 | 3296467.5 | 1.0293 | 312.2542 | 330135608.8661 | 3749594.5 | 6.6 | 0.61349
2000-10-31 | 1052553.625 | 3292258 | 1.028 | 313.593 | 330073450.1512 | 3811753.25 | 0.25 | 1.7252
2000-11-01 | 1062886 | 3301489.25 | 1.0309 | 310.4897 | 330015206.6317 | 3869996.75 | 0 | 1.1098 | 11200 |  | 45.8804
2000-11-02 | 1071320.125 | 3309024.5 | 1.0333 | 307.994 | 329960109.4286 | 3925094 | 0 | 1.6795 | 11200 |  | 45.8804
2000-11-03 | 1077840.25 | 3314849.75 | 1.0351 | 306.0819 | 329907421.3153 | 3977782 | 0 | 2.2519 | 11200 |  | 45.8804
2000-11-04 | 1086354.875 | 3322457 | 1.0376 | 303.6373 | 329857811.0692 | 4027392.25 | 0 | 1.6486 | 11200 |  | 45.8804
2000-11-05 | 1097168.75 | 3332118.5 | 1.0406 | 300.6028 | 329812018.1434 | 4073185.25 | 0 | 0.95537 | 11200 |  | 45.8804
2000-11-06 | 1102823.625 | 3337170.5 | 1.0422 | 299.0217 | 329768213.5223 | 4116989.75 | 0 | 2.4951 | 11200 |  | 45.8804
2000-11-07 | 1108846.875 | 3342552 | 1.044 | 297.3598 | 329726497.9208 | 4158705.25 | 0 | 2.3813 | 11200 |  | 45.8804
2000-11-08 | 1116616.75 | 3349493.75 | 1.0462 | 295.2557 | 329687425.8583 | 4197777.5 | 0 | 1.8569 | 11200 |  | 45.8804
2000-11-09 | 1124966.125 | 3356953.25 | 1.0485 | 293.0321 | 329651146.0692 | 4234057.5 | 0 | 1.6807 | 11200 |  | 45.8804
2000-11-10 | 1134365.125 | 3365350.75 | 1.0512 | 290.5748 | 329617950.4403 | 4267253 | 0 | 1.3655 | 11200 |  | 45.8804
2000-11-11 | 1143983.375 | 3373944 | 1.0539 | 288.6663 | 330229466.6288 | 4298063 | 0 | 1.2972 | 11200 |  | 45.8804
2000-11-12 | 1152848.25 | 3381864 | 1.0565 | 286.9799 | 330844231.5308 | 4326765.5 | 0 | 1.5164 | 11200 |  | 45.962
2000-11-13 | 1165838.25 | 3393469.75 | 1.0601 | 284.3123 | 331462142.9009 | 4352129 | 0 | 0.29756 | 11200 |  | 45.9482
2000-11-14 | 1177785.5 | 3404143.75 | 1.0635 | 281.9555 | 332083140.1673 | 4374542.5 | 0 | 0.60268 | 11200 |  | 45.9579
2000-11-15 | 1189631.75 | 3414727.5 | 1.0669 | 279.6724 | 332707157.8104 | 4394097 | 0 | 0.63036 | 11200 |  | 45.9695
2000-11-16 | 1199461.875 | 3423510 | 1.0697 | 277.9031 | 333334182.7097 | 4411437 | 0 | 1.2167 | 11200 |  | 46.0261
2000-11-17 | 1209214.25 | 3432223 | 1.0725 | 276.1828 | 333964171.4356 | 4426622.5 | 0 | 1.2362 | 11200 |  | 46.0839
2000-11-18 | 1218770.75 | 3440761 | 1.0752 | 274.5365 | 334597086.0757 | 4439745 | 0 | 1.2899 | 11200 |  | 46.1455
2000-11-19 | 1228753.625 | 3449680 | 1.078 | 272.8235 | 335232870.301 | 4450720 | 0 | 1.1633 | 11200 |  | 46.1971
2000-11-20 | 1238326.25 | 3458232.5 | 1.0807 | 271.2302 | 335871495.8553 | 4459696.5 | 0 | 1.2788 | 11200 |  | 46.2573
2000-11-21 | 1252203.125 | 3470630.5 | 1.0847 | 268.7365 | 336512745.8276 | 4465542 | 0 | 0.03547 | 11200 |  | 46.2211
2000-11-22 | 1263360.25 | 3480598.5 | 1.0879 | 266.873 | 337156669.9406 | 4469046 | 0 | 0.81619 | 11200 |  | 46.2449
2000-11-23 | 1277036.125 | 3492817 | 1.0918 | 264.5212 | 337803101.878 | 4469593 | 0 | 0.092783 | 11200 |  | 46.2128
2000-11-24 | 1288051.375 | 3502658.25 | 1.0949 | 262.7629 | 338452108.3276 | 4467927.5 | 0 | 0.85149 | 11200 |  | 46.2386
2000-11-25 | 1300942.5 | 3514175.5 | 1.0985 | 260.6599 | 339103547.3887 | 4463613.5 | 0 | 0.31545 | 11200 |  | 46.2232
2000-11-26 | 1312883.25 | 3521783 | 1.1019 | 258.7872 | 339757412.6532 | 4456941.5 | 0 | 0.58457 | 11200 |  | 46.2281
2000-11-27 | 1326079 | 3527650.75 | 1.1054 | 256.7068 | 340413579.228 | 4447653.5 | 0 | 0.22796 | 11200 |  | 46.2056
2000-11-28 | 1337683.125 | 3532810.75 | 1.1086 | 254.9723 | 341072086.2552 | 4436185.5 | 0 | 0.67797 | 11200 |  | 46.2171
2000-11-29 | 1349755.375 | 3538179 | 1.1119 | 253.1813 | 341732858.4164 | 4422467.5 | 0 | 0.54472 | 11200 |  | 46.2182
2000-11-30 | 1361447.75 | 3543378.25 | 1.115 | 251.4944 | 342396437.9541 | 4406631 | 0 | 0.65107 | 11200 |  | 46.2674
2000-12-01 | 1358348.75 | 3542000.25 | 1.1142 | 252.0793 | 342411540.7764 | 4391528 | 0 | 0.87458
2000-12-02 | 1354366.375 | 3540229.25 | 1.1131 | 252.8309 | 342425700.6846 | 4377368 | 0 | 1.1243
2000-12-03 | 1352515.75 | 3539406.5 | 1.1126 | 253.187 | 342439413.835 | 4363655 | 0.25 | 0.79855
2000-12-04 | 1349691.625 | 3538150.5 | 1.1118 | 253.7264 | 342452449.9961 | 4350619 | 0 | 0.7979
2000-12-05 | 1346257.5 | 3536623.5 | 1.1109 | 254.3827 | 342464662.29 | 4338406.5 | 0 | 0.97061
2000-12-06 | 1344530.375 | 3535855.5 | 1.1104 | 254.7183 | 342476453.2773 | 4326615.5 | 0 | 0.48836
2000-12-07 | 1342409.75 | 3534912.5 | 1.1099 | 255.1291 | 342487728.3916 | 4315340.5 | 0 | 0.59976
2000-12-08 | 1338446.25 | 3533150.25 | 1.1088 | 255.8923 | 342498044.7334 | 4305024 | 0 | 1.1213
2000-12-09 | 1338103.625 | 3532997.75 | 1.1087 | 255.9654 | 342508269.1533 | 4294799.5 | 0 | 0.09698
2000-12-10 | 1337495.875 | 3532727.5 | 1.1085 | 256.0893 | 342518338.002 | 4284730.5 | 0 | 0.17201
2000-12-11 | 1373191.375 | 3548600.25 | 1.1182 | 249.4457 | 342536742.5957 | 4266326 | 9.4 | 0.28998
2000-12-12 | 1370377.625 | 3547349 | 1.1175 | 249.9709 | 342554489.2754 | 4248579.5 | 0.25 | 1.068
2000-12-13 | 1376787.75 | 3550199.5 | 1.1192 | 248.821 | 342573676.7012 | 4229392 | 1.78 | 0.15325
2000-12-14 | 1411292.5 | 3565542.75 | 1.1286 | 242.7565 | 342600450.8516 | 4202618 | 8.89 | 0.063772
2000-12-15 | 1409406.25 | 3564704 | 1.1281 | 243.1001 | 342626795.8613 | 4176273 | 0 | 0.52901
2000-12-16 | 1406633.125 | 3563470.75 | 1.1273 | 243.5976 | 342652519.1934 | 4150549.75 | 0 | 0.77793
2000-12-17 | 1401972.875 | 3561398.5 | 1.126 | 244.425 | 342677208.4062 | 4125860.5 | 0 | 1.3078
2000-12-18 | 1397192.625 | 3559273 | 1.1247 | 245.2782 | 342700830.8438 | 4102238 | 0 | 1.3422
2000-12-19 | 1394496.75 | 3558074.25 | 1.124 | 245.7688 | 342723839.6348 | 4079229.25 | 0 | 0.75741
2000-12-20 | 1392398.75 | 3557141.25 | 1.1234 | 246.1553 | 342746365.0156 | 4056703.75 | 0 | 0.58965
2000-12-21 | 1394677.25 | 3558154.5 | 1.1241 | 245.7697 | 342769373.0156 | 4033695.75 | 0.76 | 0.1941
2000-12-22 | 1394871.75 | 3558241 | 1.1241 | 245.7519 | 342792403.3691 | 4010665.5 | 0.51 | 0.5052
2000-12-23 | 1394576.625 | 3558109.75 | 1.124 | 245.8204 | 342815348.2031 | 3987720.75 | 0.25 | 0.3574
2000-12-24 | 1391550.125 | 3556763.75 | 1.1232 | 246.371 | 342837604.2148 | 3965464.75 | 0 | 0.85059
2000-12-25 | 1388209.375 | 3555278.25 | 1.1223 | 246.9794 | 342859098.9609 | 3943970 | 0 | 0.93928
2000-12-26 | 1384208.75 | 3553499.25 | 1.1212 | 247.7081 | 342879681.584 | 3923387.5 | 0 | 1.1253
2000-12-27 | 1380403.75 | 3551807.5 | 1.1202 | 248.4051 | 342899391.3867 | 3903677.75 | 0 | 1.0708
2000-12-28 | 1376666 | 3550145.25 | 1.1192 | 249.0933 | 342918239.3379 | 3884829.75 | 0 | 1.0524
2000-12-29 | 1374557.125 | 3549207.5 | 1.1186 | 249.4888 | 342936591.8359 | 3866477.25 | 0.25 | 0.86905
2000-12-30 | 1370940.625 | 3547599.5 | 1.1176 | 250.1597 | 342954103.623 | 3848965.5 | 0 | 1.019
2000-12-31 | 1367568 | 3546099.75 | 1.1167 | 250.7889 | 342970826.7812 | 3832242.25 | 0 | 0.95068
2001-01-01 | 1364854.125 | 3544893 | 1.116 | 251.2993 | 342986909.9619 | 3816159 | 0.25 | 1.0406
2001-01-02 | 1360849 | 3543112 | 1.1149 | 252.05 | 343002051.5986 | 3801017.25 | 0 | 1.1298
2001-01-03 | 1358206.625 | 3541937 | 1.1142 | 252.5511 | 343016564.7051 | 3786504.25 | 0.25 | 1.0213
2001-01-04 | 1354384.5 | 3540237.5 | 1.1131 | 253.2738 | 343030170.8574 | 3772898 | 0 | 1.0791
2001-01-05 | 1350433.25 | 3538480.5 | 1.112 | 254.0243 | 343042834.958 | 3760234 | 0 | 1.1161
2001-01-06 | 1347788.375 | 3537304.25 | 1.1113 | 254.5317 | 343054861.9326 | 3748207 | 0.25 | 1.0234
2001-01-07 | 1356824.375 | 3541322.25 | 1.1138 | 252.847 | 343069003.8691 | 3734065 | 2.54 | 0.25058
2001-01-08 | 1394152.375 | 3557921 | 1.1239 | 246.0933 | 343091608.7773 | 3711460 | 10.16 | 0.66475
2001-01-09 | 1398695 | 3559941 | 1.1252 | 245.3109 | 343115192.6777 | 3687876 | 1.27 | 0.11772
2001-01-10 | 1491450.875 | 3601186.75 | 1.1503 | 230.0832 | 343157774.0879 | 3645294.5 | 23.88 | 0.15001
2001-01-11 | 1544636.125 | 3624836.75 | 1.1648 | 222.1948 | 343210164.623 | 3592904 | 13.72 | 0.11506
2001-01-12 | 1541079.125 | 3623255 | 1.1638 | 222.7412 | 343261877.0098 | 3541191.5 | 0.25 | 1.2506
2001-01-13 | 1536566.875 | 3621248.5 | 1.1626 | 223.4284 | 343312736.1816 | 3490332.25 | 0 | 1.2454
2001-01-14 | 1532313 | 3619357 | 1.1614 | 224.0814 | 343362784.584 | 3440283.75 | 0 | 1.1747
2001-01-15 | 1525102.25 | 3616150.5 | 1.1595 | 225.1728 | 343411477.0059 | 3391591.25 | 0 | 1.9923
2001-01-16 | 1518694.5 | 3613301.25 | 1.1577 | 226.1541 | 343458949.9277 | 3344118.25 | 0 | 1.772
2001-01-17 | 1513686.375 | 3611074.25 | 1.1564 | 226.933 | 343505454.709 | 3297613.5 | 0 | 1.386
2001-01-18 | 1510133.125 | 3609494.25 | 1.1554 | 227.4973 | 343551258.1816 | 3251810 | 0 | 0.98399
2001-01-19 | 1505797.125 | 3607566.25 | 1.1542 | 228.1823 | 343596210.127 | 3206858 | 0 | 1.2013
2001-01-20 | 1503187.75 | 3606405.75 | 1.1535 | 228.6079 | 343640632.9941 | 3162435.25 | 0 | 0.72331
2001-01-21 | 1501092.25 | 3605474 | 1.153 | 228.9564 | 343684622.8105 | 3118445.5 | 0 | 0.58105
2001-01-22 | 1496264.25 | 3603327.25 | 1.1517 | 229.7239 | 343727657.9043 | 3075410.5 | 0 | 1.3391
2001-01-23 | 1546768.625 | 3625785 | 1.1654 | 222.2569 | 343779979.5176 | 3023089 | 12.95 | 0.024735
2001-01-24 | 1542371 | 3623829.5 | 1.1642 | 222.924 | 343831472.8613 | 2971595.75 | 0 | 1.2129
2001-01-25 | 1618350.625 | 3657615.5 | 1.1848 | 212.4978 | 343895914.916 | 2907153.75 | 19.56 | 0.11998
2001-01-26 | 1653799.75 | 3673378.5 | 1.1944 | 207.9853 | 343965958.6426 | 2837110 | 9.65 | 0.61295
2001-01-27 | 1648067.25 | 3670829.5 | 1.1929 | 208.7506 | 344035053.9004 | 2768014.75 | 0.25 | 1.8262
2001-01-28 | 1643158 | 3668646.5 | 1.1915 | 209.4158 | 344103324.9082 | 2699743.75 | 0 | 1.3374
2001-01-29 | 1647016 | 3670362 | 1.1926 | 208.9671 | 344172154.2285 | 2630914.5 | 2.29 | 1.3856
2001-01-30 | 1641395.5 | 3667862.75 | 1.1911 | 209.724 | 344240045.4551 | 2563023.25 | 0 | 1.5313
2001-01-31 | 1635735.875 | 3665346.25 | 1.1895 | 210.4906 | 344306986.5332 | 2496082.25 | 0 | 1.543
2001-02-01 | 1630094 | 3662837.25 | 1.188 | 211.2596 | 344372974.3223 | 2430094.5 | 0 | 1.5392
2001-02-02 | 1626671.625 | 3661315.5 | 1.1871 | 211.7442 | 344438361.709 | 2364707 | 0 | 0.93435
2001-02-03 | 1620784 | 3658697.5 | 1.1855 | 212.5531 | 344502746.123 | 2300322.5 | 0 | 1.6081
2001-02-04 | 1614371.125 | 3655845.75 | 1.1837 | 213.4367 | 344566034.7949 | 2237033.75 | 0 | 1.7528
2001-02-05 | 1608282.625 | 3653138.5 | 1.1821 | 214.2834 | 344628273.3105 | 2174795.25 | 0 | 1.6654
2001-02-06 | 1600122.875 | 3649510 | 1.1799 | 215.4142 | 344689108.8418 | 2113959.75 | 0 | 2.2336
2001-02-07 | 1591345.625 | 3645607 | 1.1775 | 216.6396 | 344748423.5371 | 2054645 | 0 | 2.405
2001-02-08 | 1583752.75 | 3642230.75 | 1.1754 | 217.7148 | 344806403.6699 | 1996664.875 | 0 | 2.0828
2001-02-09 | 1671271.75 | 3681148 | 1.1992 | 206.3569 | 344878487.3496 | 1924581.25 | 22.86 | 0.48674
2001-02-10 | 1682180.75 | 3683437 | 1.2021 | 205.0625 | 344952153.9824 | 1850914.625 | 3.56 | 0.81425
2001-02-11 | 1741232.625 | 3690468 | 1.218 | 198.1551 | 345034184.584 | 1768884 | 16.26 | 1.2121
2001-02-12 | 1797109.25 | 3697121.25 | 1.2329 | 192.0437 | 345123575.0762 | 1679493.5 | 14.48 | 0.18794
2001-02-13 | 1788113.875 | 3696050.25 | 1.2305 | 193.0591 | 345211746.0059 | 1591322.625 | 0 | 2.4331
2001-02-14 | 1781680.75 | 3695284.25 | 1.2288 | 193.8052 | 345299020.3809 | 1504048.25 | 0 | 1.7405
2001-02-15 | 1776095.125 | 3694619 | 1.2273 | 194.4634 | 345385503.4043 | 1417565.25 | 0 | 1.5115
2001-02-16 | 1769940.25 | 3693886.25 | 1.2257 | 195.188 | 345471114.6309 | 1331954 | 0 | 1.6659
2001-02-17 | 1855342.875 | 3704055 | 1.2486 | 186.2553 | 345567445.4512 | 1235623.125 | 22.1 | 0.25359
2001-02-18 | 1874686.375 | 3706358.25 | 1.2538 | 184.386 | 345666010.5527 | 1137058 | 5.33 | 0.39932
2001-02-19 | 1959306.375 | 3716433.75 | 1.2765 | 176.4778 | 345773991.0449 | 1029077.5 | 22.35 | 0.72606
2001-02-20 | 1973467 | 3718119.75 | 1.2803 | 175.2669 | 345883409.3027 | 919659.25 | 4.57 | 0.99334
2001-02-21 | 1992309.5 | 3720363.25 | 1.2853 | 173.6651 | 345994727.3105 | 808341.25 | 6.6 | 1.8658
2001-02-22 | 2041339 | 3726201 | 1.2985 | 169.5509 | 346110913.9121 | 692154.625 | 14.22 | 1.7511
2001-02-23 | 2034637.375 | 3725403 | 1.2967 | 170.1661 | 346226374.7559 | 576693.75 | 0 | 1.7985
2001-02-24 | 2108398.75 | 3729234.25 | 1.3164 | 164.271 | 346348710.4434 | 454358.0625 | 19.3 | 0.44013
2001-02-25 | 2137597 | 3730356 | 1.3242 | 162.0855 | 346473578.4434 | 329490.0625 | 8.89 | 1.4834
2001-02-26 | 2130731.25 | 3730092.25 | 1.3224 | 162.6661 | 346597774.8652 | 205293.6406 | 0 | 1.8405
2001-02-27 | 2120230.75 | 3729688.75 | 1.3196 | 163.5298 | 346720971.209 | 82097.2969 | 0 | 2.8151
2001-02-28 | 2107606.5 | 3729203.75 | 1.3162 | 164.5483 | 346803068.5059 | 0 | 0 | 3.3848
2001-03-01 | 2108457 | 3729236.5 | 1.3164 | 164.4819 | 346803068.5059 | 0 | 1.52 | 1.3643
2001-03-02 | 2115370.25 | 3729502 | 1.3183 | 163.9444 | 346803068.5059 | 0 | 2.79 | 1.069
2001-03-03 | 2124479.75 | 3729852 | 1.3207 | 163.2414 | 346803068.5059 | 0 | 3.3 | 1.0143
2001-03-04 | 2190371.25 | 3732383.75 | 1.3383 | 158.3307 | 346803068.5059 | 0 | 17.02 | 0.16172
2001-03-05 | 2189410.5 | 3732347 | 1.3381 | 158.4002 | 346803068.5059 | 0 | 1.02 | 1.325
2001-03-06 | 2181161.25 | 3732030 | 1.3359 | 158.9993 | 346803068.5059 | 0 | 0 | 2.2102
2001-03-07 | 2171710.25 | 3731666.75 | 1.3333 | 159.6912 | 346803068.5059 | 0 | 0 | 2.5324
2001-03-08 | 2165009 | 3731409.25 | 1.3315 | 160.1855 | 346803068.5059 | 0 | 0 | 1.7958
2001-03-09 | 2160270.5 | 3731227.25 | 1.3303 | 160.5369 | 346803068.5059 | 0 | 1.52 | 2.8612
2001-03-10 | 2149092.75 | 3730797.75 | 1.3273 | 161.3718 | 346803068.5059 | 0 | 0 | 2.9958
2001-03-11 | 2140703.5 | 3730475.5 | 1.325 | 162.0043 | 346803068.5059 | 0 | 0 | 2.2486
2001-03-12 | 2129783.25 | 3730056 | 1.3221 | 162.8349 | 346803068.5059 | 0 | 0 | 2.9273
2001-03-13 | 2120350.75 | 3729693.5 | 1.3196 | 163.5593 | 346803068.5059 | 0 | 0 | 2.5288
2001-03-14 | 2110438.75 | 3729312.5 | 1.317 | 164.3275 | 346803068.5059 | 0 | 0 | 2.6576
2001-03-15 | 2104543.75 | 3729086 | 1.3154 | 164.7878 | 346803068.5059 | 0 | 0 | 1.5807
2001-03-16 | 2093896.375 | 3728677 | 1.3125 | 165.6257 | 346803068.5059 | 0 | 0 | 2.8552
2001-03-17 | 2082356.25 | 3728233.5 | 1.3095 | 166.5436 | 346803068.5059 | 0 | 0 | 3.095
2001-03-18 | 2070962.125 | 3727795.75 | 1.3064 | 167.4599 | 346803068.5059 | 0 | 0 | 3.0562
2001-03-19 | 2060980.625 | 3727412.25 | 1.3037 | 168.2709 | 346803068.5059 | 0 | 0 | 2.6776
2001-03-20 | 2049460.5 | 3726969.75 | 1.3007 | 169.2168 | 346803068.5059 | 0 | 0 | 3.0907
2001-03-21 | 2040487.375 | 3726099.75 | 1.2983 | 169.9609 | 346803068.5059 | 0 | 0 | 2.4076
2001-03-22 | 2030991.5 | 3724969 | 1.2957 | 170.7556 | 346803068.5059 | 0 | 0 | 2.5485
2001-03-23 | 2022080 | 3723908 | 1.2933 | 171.5081 | 346803068.5059 | 0 | 0 | 2.3924
2001-03-24 | 2020001.125 | 3723660.5 | 1.2928 | 171.6846 | 346803068.5059 | 0 | 1.02 | 1.6282
2001-03-25 | 2008860.125 | 3722334 | 1.2898 | 172.6367 | 346803068.5059 | 0 | 0 | 2.992
2001-03-26 | 1996554.625 | 3720868.75 | 1.2865 | 173.7008 | 346803068.5059 | 0 | 0 | 3.3059
2001-03-27 | 1984443.125 | 3719426.5 | 1.2832 | 174.7609 | 346803068.5059 | 0 | 0 | 3.255
2001-03-28 | 1970886.5 | 3717812.5 | 1.2796 | 175.963 | 346803068.5059 | 0 | 0 | 3.6448
2001-03-29 | 1957221.5 | 3716185.5 | 1.2759 | 177.1915 | 346803068.5059 | 0 | 0 | 3.6755
2001-03-30 | 1943368.875 | 3714536 | 1.2722 | 178.4546 | 346803068.5059 | 0 | 0 | 3.7276
2001-03-31 | 1928703.25 | 3712789.75 | 1.2683 | 179.8115 | 346803068.5059 | 0 | 0 | 3.9482
2001-04-01 | 1915416.375 | 3711207.75 | 1.2647 | 181.0588 | 346803068.5059 | 0 | 0 | 3.5787
2001-04-02 | 1902204.125 | 3709634.5 | 1.2611 | 182.3164 | 346803068.5059 | 0 | 0 | 3.5601
2001-04-03 | 1890038.875 | 3708186 | 1.2579 | 183.4899 | 346803068.5059 | 0 | 0 | 3.2794
2001-04-04 | 1877726.875 | 3706720.25 | 1.2546 | 184.693 | 346803068.5059 | 0 | 0 | 3.3202
2001-04-05 | 1864494.5 | 3705144.5 | 1.251 | 186.0038 | 346803068.5059 | 0 | 0 | 3.5698
2001-04-06 | 1883217.75 | 3707374 | 1.2561 | 184.1545 | 346803068.5059 | 0 | 5.33 | 0.56651
2001-04-07 | 1871636.75 | 3705995 | 1.2529 | 185.294 | 346803068.5059 | 0 | 0 | 3.1238
2001-04-08 | 1871740.625 | 3706007.5 | 1.253 | 185.2837 | 346803068.5059 | 0 | 2.03 | 2.1115
2001-04-09 | 1857815.875 | 3704349.5 | 1.2492 | 186.6725 | 346803068.5059 | 0 | 0 | 3.7573
2001-04-10 | 1843060.75 | 3702592.5 | 1.2453 | 188.1669 | 346803068.5059 | 0 | 0 | 3.9832
2001-04-11 | 1829871.75 | 3701022.25 | 1.2417 | 189.5232 | 346803068.5059 | 0 | 0 | 3.5621
2001-04-12 | 1816219.5 | 3699396.5 | 1.2381 | 190.9478 | 346803068.5059 | 0 | 0 | 3.6888
2001-04-13 | 1804398.375 | 3697989 | 1.2349 | 192.1987 | 346803068.5059 | 0 | 0 | 3.1954
2001-04-14 | 1791269.375 | 3696425.75 | 1.2314 | 193.6074 | 346803068.5059 | 0 | 0 | 3.5503
2001-04-15 | 1777629.75 | 3694801.75 | 1.2277 | 195.093 | 346803068.5059 | 0 | 0 | 3.6899
2001-04-16 | 1764165.25 | 3693198.75 | 1.2241 | 196.582 | 346803068.5059 | 0 | 0 | 3.6442
2001-04-17 | 1749521.875 | 3691455 | 1.2202 | 198.2273 | 346803068.5059 | 0 | 0 | 3.965
2001-04-18 | 1741358.125 | 3690483 | 1.218 | 199.1567 | 346803068.5059 | 0 | 0.51 | 2.7511
2001-04-19 | 1729006.5 | 3689012.5 | 1.2147 | 200.5794 | 346803068.5059 | 0 | 0 | 3.3469
2001-04-20 | 1747276.75 | 3691187.75 | 1.2196 | 198.4821 | 346803068.5059 | 0 | 5.59 | 0.96683
2001-04-21 | 1733319.75 | 3689526 | 1.2158 | 200.0803 | 346803068.5059 | 0 | 0 | 3.7812
2001-04-22 | 1721584.625 | 3688128.75 | 1.2127 | 201.4441 | 346803068.5059 | 0 | 0 | 3.1806
2001-04-23 | 1706423.75 | 3686323.5 | 1.2086 | 203.2339 | 346803068.5059 | 0 | 0 | 4.1107
2001-04-24 | 1689229.25 | 3684276.25 | 1.204 | 205.3026 | 346803068.5059 | 0 | 0 | 4.6644
2001-04-25 | 1672515.375 | 3681701 | 1.1995 | 207.3542 | 346803068.5059 | 0 | 0 | 4.5366
2001-04-26 | 1659410.75 | 3675873.75 | 1.196 | 208.9917 | 346803068.5059 | 0 | 0 | 3.5594
2001-04-27 | 1645935.875 | 3669881.75 | 1.1923 | 210.7027 | 346803068.5059 | 0 | 0 | 3.6658
2001-04-28 | 1631344.125 | 3663393.25 | 1.1883 | 212.5873 | 346803068.5059 | 0 | 0 | 3.9761
2001-04-29 | 1614798.375 | 3656035.75 | 1.1838 | 214.7655 | 346803068.5059 | 0 | 0 | 4.5165
2001-04-30 | 1597992.25 | 3648562.75 | 1.1793 | 217.0242 | 346803068.5059 | 0 | 0 | 4.5968
2001-05-01 | 1594093.25 | 3646828.75 | 1.1782 | 217.9311 | 347402510.1562 | 0 | 0 | 4.8974 | 11200 |  | 42.8173
2001-05-02 | 1585321.875 | 3642928.5 | 1.1758 | 219.5189 | 348008113.6032 | 0 | 0 | 6.2335 | 11200 |  | 43.2574
2001-05-03 | 1577559.375 | 3639476.75 | 1.1737 | 220.9867 | 348619625.1694 | 0 | 0 | 5.9637 | 11200 |  | 43.6794
2001-05-04 | 1573717.875 | 3637768.5 | 1.1727 | 221.9172 | 349234997.9187 | 0 | 0 | 4.8938 | 11200 |  | 43.9552
2001-05-05 | 1570361.25 | 3636276 | 1.1718 | 222.7857 | 349854048.4024 | 0 | 0 | 4.7631 | 11200 |  | 44.2179
2001-05-06 | 1566988.75 | 3634776.25 | 1.1709 | 223.6627 | 350476991.0446 | 0 | 0 | 4.7694 | 11200 |  | 44.4959
2001-05-07 | 1561882 | 3632505.5 | 1.1695 | 224.7958 | 351104579.187 | 0 | 0 | 5.2477 | 11200 |  | 44.8277
2001-05-08 | 1557649.5 | 3630623.5 | 1.1683 | 225.8088 | 351730916.8335 | 0 | 0 | 5.0107 | 11200 |  | 44.7384
2001-05-09 | 1554060 | 3629027.25 | 1.1673 | 226.7359 | 352361135.7971 | 0 | 0 | 4.8365 | 11200 |  | 45.0156
2001-05-10 | 1550665.625 | 3627518 | 1.1664 | 227.6412 | 352995433.5724 | 0 | 0 | 4.7849 | 11200 |  | 45.307
2001-05-11 | 1548341.875 | 3626484.5 | 1.1658 | 228.395 | 353633543.3975 | 0 | 0 | 4.4923 | 11200 |  | 45.5793
2001-05-12 | 1549019 | 3626785.75 | 1.166 | 228.7087 | 354274192.72 | 0 | 0 | 3.6675 | 11200 |  | 45.7607
2001-05-13 | 1550583.5 | 3627481.25 | 1.1664 | 228.8925 | 354916904.7867 | 0 | 0 | 3.4229 | 11200 |  | 45.908
2001-05-14 | 1547943 | 3626307.25 | 1.1657 | 229.7005 | 355563355.0964 | 0 | 0 | 4.5795 | 11200 |  | 46.175
2001-05-15 | 1547467.375 | 3626095.75 | 1.1656 | 230.191 | 356213034.8526 | 0 | 0 | 3.985 | 11200 |  | 46.4057
2001-05-16 | 1544027 | 3624565.75 | 1.1646 | 231.1275 | 356867167.0471 | 0 | 0 | 4.8015 | 11200 |  | 46.7237
2001-05-17 | 1542561.5 | 3623914.25 | 1.1642 | 231.7735 | 357524812.9135 | 0 | 0 | 4.2596 | 11200 |  | 46.9747
2001-05-18 | 1539130.125 | 3622388.5 | 1.1633 | 232.7202 | 358186680.8258 | 0 | 0 | 4.8019 | 11200 |  | 47.2763
2001-05-19 | 1535913.75 | 3620958.25 | 1.1624 | 233.6414 | 358853035.9436 | 0 | 0 | 4.7446 | 11200 |  | 47.5968
2001-05-20 | 1531977.625 | 3619207.75 | 1.1613 | 234.6797 | 359524104.1733 | 0 | 0 | 4.9449 | 11200 |  | 47.9334
2001-05-21 | 1527262.5 | 3617111.25 | 1.1601 | 235.8471 | 360200448.1979 | 0 | 0 | 5.1622 | 11200 |  | 48.3103
2001-05-22 | 1523465.25 | 3615422.75 | 1.159 | 236.8822 | 360881878.3737 | 0 | 0 | 4.9118 | 11200 |  | 48.6736
2001-05-23 | 1519555 | 3613684 | 1.158 | 237.9438 | 361568745.5765 | 0 | 0 | 4.9453 | 11200 |  | 49.0619
2001-05-24 | 1514681.625 | 3611516.75 | 1.1567 | 239.1665 | 362261127.7252 | 0 | 0 | 5.2138 | 11200 |  | 49.4559
2001-05-25 | 1514258.25 | 3611328.5 | 1.1565 | 239.6931 | 362957182.7484 | 0 | 0 | 3.9868 | 11200 |  | 49.7182
2001-05-26 | 1514863.5 | 3611597.75 | 1.1567 | 240.0588 | 363656303.476 | 0 | 0 | 3.7027 | 11200 |  | 49.9372
2001-05-27 | 1515619.625 | 3611934 | 1.1569 | 240.4025 | 364358679.1779 | 0 | 0 | 3.6607 | 11200 |  | 50.1697
2001-05-28 | 1511637 | 3610163 | 1.1558 | 241.5042 | 365066753.1143 | 0 | 0 | 4.9701 | 11200 |  | 50.5767
2001-05-29 | 1506804.5 | 3608014 | 1.1545 | 242.7529 | 365781104.8447 | 0 | 0 | 5.2075 | 11200 |  | 51.0251
2001-05-30 | 1500378.25 | 3605156.5 | 1.1528 | 244.2702 | 366497757.6691 | 0 | 0 | 5.6516 | 11200 |  | 51.1895
2001-05-31 | 1491701.625 | 3601298.25 | 1.1504 | 246.1775 | 367223326.2115 | 0 | 0 | 6.2792 | 11200 |  | 51.8263
2001-06-01 | 1475035.875 | 3593887.5 | 1.1459 | 248.9589 | 367223326.2115 | 0 | 0 | 4.6277
2001-06-02 | 1455844.375 | 3585353.75 | 1.1407 | 252.2408 | 367223326.2115 | 0 | 0 | 5.3401
2001-06-03 | 1436300.75 | 3576663.25 | 1.1354 | 255.673 | 367223326.2115 | 0 | 0 | 5.451
2001-06-04 | 1417148.625 | 3568146.75 | 1.1302 | 259.1283 | 367223326.2115 | 0 | 0 | 5.3547
2001-06-05 | 1397131.75 | 3559245.75 | 1.1247 | 262.8409 | 367223326.2115 | 0 | 0 | 5.6099
2001-06-06 | 1376892.375 | 3550246 | 1.1192 | 266.702 | 367220004.7557 | 3321.4558 | 0 | 5.6864
2001-06-07 | 1355348.25 | 3540666 | 1.1134 | 270.935 | 367211299.1083 | 12027.1035 | 0 | 6.0684
2001-06-08 | 1334878.875 | 3531563.75 | 1.1078 | 275.0791 | 367197310.8993 | 26015.3125 | 0 | 5.7812
2001-06-09 | 1316482.25 | 3523383.5 | 1.1028 | 278.9088 | 367178430.5048 | 44895.707 | 0 | 5.2092
2001-06-10 | 1298284.75 | 3511801 | 1.0978 | 282.7997 | 367154580.7313 | 68745.4844 | 0 | 5.1648
2001-06-11 | 1281986.5 | 3497239.75 | 1.0932 | 286.3729 | 367126178.9169 | 97147.2969 | 0 | 4.641
2001-06-12 | 1262611.375 | 3479929.5 | 1.0877 | 290.7404 | 367092211.9872 | 131114.2188 | 0 | 5.5401
2001-06-13 | 1242223.875 | 3461714.75 | 1.0819 | 295.4799 | 367052203.9442 | 171122.2656 | 0.25 | 6.1378
2001-06-14 | 1222949 | 3444494 | 1.0764 | 300.0994 | 367006304.6161 | 217021.5938 | 0 | 5.568
2001-06-15 | 1205642.875 | 3429032.25 | 1.0715 | 304.3646 | 366954962.6005 | 268363.625 | 0 | 5.0243
2001-06-16 | 1187709.75 | 3413010.25 | 1.0664 | 308.912 | 366897813.1083 | 325513.125 | 0 | 5.2298
2001-06-17 | 1170401.75 | 3397546.75 | 1.0614 | 313.4265 | 366834893.1669 | 388433.0625 | 0 | 5.0712
2001-06-18 | 1151885.625 | 3381004 | 1.0562 | 318.4045 | 366765603.0341 | 457723.1875 | 0 | 5.4499
2001-06-19 | 1133314.625 | 3364412 | 1.0509 | 323.5551 | 366689713.3934 | 533612.8125 | 0 | 5.4928
2001-06-20 | 1114605.75 | 3347697 | 1.0456 | 328.9118 | 366606949.7919 | 616376.4375 | 0 | 5.5608
2001-06-21 | 1097608.375 | 3332511.25 | 1.0408 | 333.924 | 366517744.1278 | 705582.125 | 0 | 5.0773
2001-06-22 | 1080752.25 | 3317451.5 | 1.036 | 339.0434 | 366421947.4247 | 801378.8125 | 0 | 5.0581
2001-06-23 | 1064037.375 | 3302518 | 1.0312 | 344.2731 | 366319405.3934 | 903920.875 | 0 | 5.0385
2001-06-24 | 1047463.625 | 3287710.5 | 1.0265 | 349.6159 | 366209958.2294 | 1013368.0625 | 0 | 5.0185
2001-06-25 | 1032295 | 3274158.25 | 1.0222 | 354.6409 | 366094003.7059 | 1129322.625 | 0 | 4.6137
2001-06-26 | 1017246.4375 | 3260713.5 | 1.0179 | 359.7667 | 365971397.1512 | 1251929.125 | 0 | 4.5962
2001-06-27 | 1002317.875 | 3247376 | 1.0137 | 364.996 | 365841989.0731 | 1381337.25 | 0 | 4.5783
2001-06-28 | 987782.8125 | 3234390 | 1.0095 | 370.2289 | 365705758.7919 | 1517567.5 | 0 | 4.4759
2001-06-29 | 971787.8125 | 3220099.5 | 1.005 | 376.1745 | 365561756.1825 | 1661570.125 | 0 | 4.9453
2001-06-30 | 956107.625 | 3206090.5 | 1.0005 | 382.1849 | 365409873.7137 | 1813452.625 | 0 | 4.8695
2001-07-01 | 941360.9375 | 3176730.5 | 0.996 | 388.0029 | 365250746.9169 | 1972579.375 | 0 | 4.5996

## Calibrated Pond 7 Results
Pond 7 Calibration Results Worksheet
DATE | VOLUME (m3) | AREA (m2) | WS ELEVATION (m) | SALINITY (psu) | SALT MASS (kg) | SALT CRUST (kg) | RAINFALL (mm) | EVAPORATION (mm) | INFLOW (m3) | OUTFLOW (m3) | INFLOW SALINITY
1999-04-01 | 1196154.375 | 1220140.875 | 1.7102 | 214.688 | 302447767.3828 | 0 | 0 | 3.1511 | 1200000 |  | 214
1999-04-02 | 1191314 | 1219845 | 1.7063 | 215.4458 | 302447767.3828 | 0 | 0 | 3.9671
1999-04-03 | 1187012.25 | 1219582 | 1.7028 | 216.1 | 302447767.3828 | 0 | 0 | 3.5265
1999-04-04 | 1182341.375 | 1219348.75 | 1.6989 | 216.8441 | 302447767.3828 | 0 | 0 | 3.8299
1999-04-05 | 1197579.75 | 1220228 | 1.7114 | 213.9619 | 302447767.3828 | 0 | 13.46 | 1.4449
1999-04-06 | 1195213.375 | 1220083.375 | 1.7094 | 214.8634 | 302447767.3828 | 0 | 0 | 1.9392
1999-04-07 | 1193428.125 | 1219974.25 | 1.708 | 215.035 | 302447767.3828 | 0 | 0 | 1.4632
1999-04-08 | 1205874.125 | 1220735.125 | 1.7181 | 212.7874 | 302447767.3828 | 0 | 12.19 | 2.4175
1999-04-09 | 1202333 | 1220518.625 | 1.7152 | 213.7849 | 302447767.3828 | 0 | 0 | 2.9008
1999-04-10 | 1208515 | 1220896.5 | 1.7203 | 212.5275 | 302447767.3828 | 0 | 5.84 | 0.9784
1999-04-11 | 1234166.375 | 1222464.625 | 1.7412 | 208.3125 | 302447767.3828 | 0 | 21.84 | 1.583
1999-04-12 | 1229879.375 | 1222202.5 | 1.7377 | 209.7202 | 302447767.3828 | 0 | 0 | 3.5068
1999-04-13 | 1225796.25 | 1221952.875 | 1.7344 | 210.1902 | 302447767.3828 | 0 | 0 | 3.3408
1999-04-14 | 1220690.875 | 1221640.875 | 1.7302 | 210.9927 | 302447767.3828 | 0 | 0 | 4.178
1999-04-15 | 1215255.625 | 1221308.625 | 1.7258 | 211.805 | 302447767.3828 | 0 | 0 | 4.4491
1999-04-16 | 1210274.125 | 1221004 | 1.7217 | 212.5434 | 302447767.3828 | 0 | 0 | 4.0788
1999-04-17 | 1205105.75 | 1220688.125 | 1.7175 | 213.3332 | 302447767.3828 | 0 | 0 | 4.2328
1999-04-18 | 1200214.125 | 1220389.125 | 1.7135 | 214.0721 | 302447767.3828 | 0 | 0 | 4.0073
1999-04-19 | 1195221.125 | 1220083.875 | 1.7095 | 214.8437 | 302447767.3828 | 0 | 0 | 4.0913
1999-04-20 | 1190539 | 1219797.625 | 1.7056 | 215.5601 | 302447767.3828 | 0 | 0 | 3.8376
1999-04-21 | 1185128.375 | 1219466.875 | 1.7012 | 216.4244 | 302447767.3828 | 0 | 0 | 4.4357
1999-04-22 | 1178449.75 | 1219269 | 1.6958 | 217.5057 | 302447767.3828 | 0 | 0 | 5.4767
1999-04-23 | 1171521.125 | 1219126.875 | 1.6901 | 218.6093 | 302447767.3828 | 0 | 0 | 5.6826
1999-04-24 | 1166507.875 | 1219024.125 | 1.686 | 219.3617 | 302447767.3828 | 0 | 0 | 4.1122
1999-04-25 | 1165080.25 | 1218994.875 | 1.6848 | 219.5029 | 302447767.3828 | 0 | 0 | 1.1711
1999-04-26 | 1161631.625 | 1218924.125 | 1.682 | 220.1305 | 302447767.3828 | 0 | 0 | 2.8291
1999-04-27 | 1156328.75 | 1218815.375 | 1.6776 | 221.0328 | 302447767.3828 | 0 | 0 | 4.3504
1999-04-28 | 1151061 | 1218707.375 | 1.6733 | 221.8896 | 302447767.3828 | 0 | 0 | 4.3221
1999-04-29 | 1144642.625 | 1218575.875 | 1.668 | 222.9861 | 302447767.3828 | 0 | 0 | 5.2665
1999-04-30 | 1139552.125 | 1218471.5 | 1.6639 | 223.7925 | 302447767.3828 | 0 | 0 | 4.1775
1999-05-01 | 1135139.375 | 1218381 | 1.6602 | 224.5225 | 302447767.3828 | 0 | 0 | 3.6215
1999-05-02 | 1134511 | 1218368.125 | 1.6597 | 224.5202 | 302447767.3828 | 0 | 1.52 | 2.0916
1999-05-03 | 1131750.5 | 1218311.5 | 1.6575 | 225.0682 | 302447767.3828 | 0 | 1.02 | 3.3231
1999-05-04 | 1126615.375 | 1218206.25 | 1.6532 | 225.9983 | 302447767.3828 | 0 | 0 | 4.215
1999-05-05 | 1121151.25 | 1218094.125 | 1.6488 | 226.9366 | 302447767.3828 | 0 | 0 | 4.4853
1999-05-06 | 1115817.25 | 1217984.875 | 1.6444 | 227.8561 | 302447767.3828 | 0 | 0 | 4.379
1999-05-07 | 1109962.375 | 1217864.75 | 1.6396 | 228.8953 | 302447767.3828 | 0 | 0 | 4.807
1999-05-08 | 1104310.875 | 1217748.875 | 1.635 | 229.882 | 302447767.3828 | 0 | 0 | 4.6405
1999-05-09 | 1098860.125 | 1217637.125 | 1.6305 | 230.8461 | 302447767.3828 | 0 | 0 | 4.4761
1999-05-10 | 1093570.875 | 1217528.75 | 1.6261 | 231.7898 | 302447767.3828 | 0 | 0 | 4.3439
1999-05-11 | 1087930.375 | 1217413.125 | 1.6215 | 232.8217 | 302447767.3828 | 0 | 0 | 4.6327
1999-05-12 | 1082348 | 1217298.625 | 1.6169 | 233.8359 | 302447767.3828 | 0 | 0 | 4.5855
1999-05-13 | 1076815.625 | 1217185.25 | 1.6124 | 234.853 | 302447767.3828 | 0 | 0 | 4.5448
1999-05-14 | 1071008.75 | 1217066.125 | 1.6076 | 235.9408 | 302447767.3828 | 0 | 0 | 4.7707
1999-05-15 | 1065497 | 1216953.125 | 1.6031 | 236.9619 | 302447767.3828 | 0 | 0 | 4.5288
1999-05-16 | 1060078.625 | 1216800.625 | 1.5987 | 237.9851 | 302447767.3828 | 0 | 0 | 4.4524
1999-05-17 | 1054980.5 | 1216564.875 | 1.5945 | 238.946 | 302447767.3828 | 0 | 0 | 4.1897
1999-05-18 | 1052954.5 | 1216471.25 | 1.5928 | 239.2778 | 302510803.3099 | 0 | 0 | 4.5417 | 3500 |  | 15
1999-05-19 | 1051807.25 | 1216418.25 | 1.5919 | 239.5273 | 302573855.4126 | 0 | 0 | 3.8198 | 3500 |  | 15
1999-05-20 | 1051318.625 | 1216395.625 | 1.5915 | 239.6423 | 302636919.679 | 0 | 0 | 3.2786 | 3500 |  | 15
1999-05-21 | 1049381.875 | 1216306.125 | 1.5899 | 240.1133 | 302699989.5593 | 0 | 0 | 4.469 | 3500 |  | 15
1999-05-22 | 1046967.1875 | 1216194.5 | 1.5879 | 240.6295 | 302763082.4149 | 0 | 0 | 4.8622 | 3500 |  | 15
1999-05-23 | 1045386.5 | 1216121.5 | 1.5866 | 240.9474 | 302826200.463 | 0 | 0 | 4.177 | 3500 |  | 15
1999-05-24 | 1044049.875 | 1216059.625 | 1.5855 | 241.2469 | 302889334.0329 | 0 | 0 | 3.9766 | 3500 |  | 15
1999-05-25 | 1043235.0625 | 1216022 | 1.5848 | 241.4297 | 302952482.2211 | 0 | 0 | 3.5477 | 3500 |  | 15
1999-05-26 | 1042093.0625 | 1215969.25 | 1.5839 | 241.7105 | 303015639.343 | 0 | 0 | 3.8169 | 3500 |  | 15
1999-05-27 | 1041679.0625 | 1215950.125 | 1.5836 | 241.8045 | 303078810.1794 | 0 | 0 | 3.2184 | 3500 |  | 15
1999-05-28 | 1040785.3125 | 1215908.75 | 1.5828 | 242.045 | 303141985.6046 | 0 | 0 | 3.613 | 3500 |  | 15
1999-05-29 | 1039234.875 | 1215837.125 | 1.5815 | 242.4115 | 303205172.7832 | 0 | 0 | 4.1531 | 3500 |  | 15
1999-05-30 | 1037285.6875 | 1215747 | 1.5799 | 242.8488 | 303268377.8741 | 0 | 0 | 4.4813 | 3500 |  | 15
1999-05-31 | 1035910 | 1215683.375 | 1.5788 | 243.1397 | 303331604.3509 | 0 | 0 | 4.0099 | 3500 |  | 15
1999-06-01 | 1037878.6875 | 1215774.375 | 1.5804 | 242.6745 | 303394845.0549 | 0 | 0 | 1.2595 | 3500 |  | 15
1999-06-02 | 1036130.1875 | 1215693.625 | 1.579 | 243.2222 | 303458063.0081 | 0 | 0 | 4.3164 | 3500 |  | 15
1999-06-03 | 1036297.5625 | 1215701.375 | 1.5791 | 243.1306 | 303521307.7432 | 0 | 0 | 2.741 | 3500 |  | 15
1999-06-04 | 1034408.5625 | 1215614 | 1.5776 | 243.6426 | 303584547.9987 | 0 | 0 | 4.4323 | 3500 |  | 15
1999-06-05 | 1033011.6875 | 1215549.375 | 1.5764 | 243.9263 | 303647813.2993 | 0 | 0 | 4.0278 | 3500 |  | 15
1999-06-06 | 1029997.1875 | 1215410.125 | 1.574 | 244.6375 | 303711092.4875 | 0 | 0 | 5.3586 | 3500 |  | 15
1999-06-07 | 1027369.625 | 1215288.625 | 1.5718 | 245.1794 | 303774406.4877 | 0 | 0 | 5.0409 | 3500 |  | 15
1999-06-08 | 1024866.3125 | 1215172.875 | 1.5697 | 245.7265 | 303837747.0328 | 0 | 0 | 4.9392 | 3500 |  | 15
1999-06-09 | 1022670.9375 | 1215071.375 | 1.5679 | 246.2011 | 303901114.3918 | 0 | 0 | 4.6862 | 3500 |  | 15
1999-06-10 | 1020369.75 | 1214965 | 1.566 | 246.7173 | 303964505.0143 | 0 | 0 | 4.7737 | 3500 |  | 15
1999-06-11 | 1018030.25 | 1214856.875 | 1.5641 | 247.2371 | 304027920.9512 | 0 | 0 | 4.8057 | 3500 |  | 15
1999-06-12 | 1015680.875 | 1214748.25 | 1.5622 | 247.7611 | 304091362.3947 | 0 | 0 | 4.8142 | 3500 |  | 15
1999-06-13 | 1012929.5625 | 1214621.125 | 1.5599 | 248.3852 | 304154829.5563 | 0 | 0 | 5.1455 | 3500 |  | 15
1999-06-14 | 1010866.5 | 1214525.75 | 1.5582 | 248.8239 | 304218327.3642 | 0 | 0 | 4.5795 | 3500 |  | 15
1999-06-15 | 1008643.625 | 1214423 | 1.5564 | 249.3397 | 304281846.731 | 0 | 0 | 4.7114 | 3500 |  | 15
1999-06-16 | 1006837.5 | 1214339.5 | 1.5549 | 249.7395 | 304345391.4441 | 0 | 0 | 4.3687 | 3500 |  | 15
1999-06-17 | 1005034.625 | 1214256.25 | 1.5534 | 250.1624 | 304408955.8127 | 0 | 0 | 4.3663 | 3500 |  | 15
1999-06-18 | 1002684.8125 | 1214147.625 | 1.5515 | 250.719 | 304472540.9775 | 0 | 0 | 4.817 | 3500 |  | 15
1999-06-19 | 1000357.875 | 1214040 | 1.5496 | 251.2464 | 304536153.533 | 0 | 0 | 4.7985 | 3500 |  | 15
1999-06-20 | 998266.4375 | 1213943.375 | 1.5479 | 251.7227 | 304599792.0502 | 0 | 0 | 4.6051 | 3500 |  | 15
1999-06-21 | 995832.125 | 1213830.75 | 1.5459 | 252.2978 | 304663454.0231 | 0 | 0 | 4.8878 | 3500 |  | 15
1999-06-22 | 993147.625 | 1213706.75 | 1.5437 | 252.9201 | 304727144.3225 | 0 | 0 | 5.0943 | 3500 |  | 15
1999-06-23 | 990610.1875 | 1213589.375 | 1.5416 | 253.4989 | 304790865.3003 | 0 | 0 | 4.9737 | 3500 |  | 15
1999-06-24 | 988765.625 | 1213504.125 | 1.5401 | 253.9112 | 304854614.816 | 0 | 0 | 4.4033 | 3500 |  | 15
1999-06-25 | 986008.625 | 1213376.75 | 1.5378 | 254.5932 | 304918384.6729 | 0 | 0 | 5.1555 | 3500 |  | 15
1999-06-26 | 983315.5 | 1213252.25 | 1.5356 | 255.2092 | 304982188.1882 | 0 | 0 | 5.1034 | 3500 |  | 15
1999-06-27 | 980244.9375 | 1213110.25 | 1.5331 | 255.9402 | 305046022.1191 | 0 | 0 | 5.4149 | 3500 |  | 15
1999-06-28 | 976581.75 | 1212941 | 1.5301 | 256.8087 | 305109892.1695 | 0 | 0 | 5.904 | 3500 |  | 15
1999-06-29 | 973495.6875 | 1212798.25 | 1.5275 | 257.5037 | 305173805.1581 | 0 | 0 | 5.4291 | 3500 |  | 15
1999-06-30 | 970273 | 1212649.375 | 1.5249 | 258.2742 | 305237752.5229 | 0 | 0 | 5.5424 | 3500 |  | 15
1999-07-01 | 963843.0625 | 1212352.125 | 1.5196 | 259.8421 | 305237752.5229 | 0 | 0 | 5.3024
1999-07-02 | 957500.75 | 1212058.875 | 1.5144 | 261.2461 | 305237752.5229 | 0 | 0 | 5.2314
1999-07-03 | 951057.6875 | 1211761.125 | 1.5091 | 262.7303 | 305237752.5229 | 0 | 0 | 5.3158
1999-07-04 | 944564.5 | 1211461 | 1.5038 | 264.2326 | 305237632.5623 | 119.9606 | 0 | 5.3585
1999-07-05 | 937588.0625 | 1211162.875 | 1.498 | 265.8881 | 305236153.3901 | 1599.1328 | 0 | 5.7587
1999-07-06 | 931590.8125 | 1210946.25 | 1.4931 | 267.2549 | 305233548.7109 | 4203.812 | 0 | 4.9516
1999-07-07 | 925012.3125 | 1210708.625 | 1.4876 | 268.8674 | 305229613.1408 | 8139.3818 | 0 | 5.4325
1999-07-08 | 918371.125 | 1210468.75 | 1.4821 | 270.4692 | 305224351.5256 | 13400.9971 | 0 | 5.4853
1999-07-09 | 912826.125 | 1210268.5 | 1.4776 | 271.7694 | 305218010.0998 | 19742.4219 | 0 | 4.5809
1999-07-10 | 907393.3125 | 1210072.25 | 1.4731 | 273.1148 | 305210549.3723 | 27203.1484 | 0 | 4.489
1999-07-11 | 900738.375 | 1209831.875 | 1.4676 | 274.8382 | 305201652.0939 | 36100.4258 | 0 | 5.4996
1999-07-12 | 894150.875 | 1209594 | 1.4621 | 276.4845 | 305191377.0334 | 46375.4844 | 0 | 5.445
1999-07-13 | 888283.1875 | 1209382 | 1.4573 | 277.9459 | 305179875.0568 | 57877.4609 | 0 | 4.851
1999-07-14 | 882608 | 1209177 | 1.4526 | 279.4051 | 305167145.4933 | 70607.0234 | 0 | 4.6926
1999-07-15 | 878030.125 | 1209011.75 | 1.4488 | 280.5321 | 305153463.9191 | 84288.5938 | 0 | 3.7859
1999-07-16 | 873170.8125 | 1208836.125 | 1.4448 | 281.8336 | 305138683.4279 | 99069.0859 | 0 | 4.0193
1999-07-17 | 868439.6875 | 1208665.25 | 1.4409 | 283.0688 | 305122856.2785 | 114896.2344 | 0 | 3.9138
1999-07-18 | 863502.4375 | 1208487 | 1.4368 | 284.3993 | 305105900.2433 | 131852.2656 | 0 | 4.0849
1999-07-19 | 858320.5 | 1208299.75 | 1.4326 | 285.8046 | 305087748.8391 | 150003.6719 | 0 | 4.2879
1999-07-20 | 854128 | 1208148.375 | 1.4291 | 286.8771 | 305068680.3664 | 169072.1406 | 0 | 3.4697
1999-07-21 | 848778.625 | 1207955.125 | 1.4247 | 288.4262 | 305048291.2746 | 189461.2344 | 0 | 4.4278
1999-07-22 | 843486.5625 | 1207764 | 1.4203 | 289.8672 | 305026666.2902 | 211086.2188 | 0 | 4.381
1999-07-23 | 838622.6875 | 1207588.25 | 1.4163 | 291.2014 | 305003894.1008 | 233858.4062 | 0 | 4.0272
1999-07-24 | 833068.8125 | 1207387.75 | 1.4117 | 292.8168 | 304979732.9133 | 258019.5938 | 0 | 4.5992
1999-07-25 | 828411.125 | 1207219.5 | 1.4079 | 294.0706 | 304954485.5969 | 283266.9062 | 0 | 3.8577
1999-07-26 | 824125.8125 | 1207064.625 | 1.4043 | 295.2873 | 304928184.7902 | 309567.7188 | 0 | 3.5497
1999-07-27 | 819832.375 | 1206909.625 | 1.4008 | 296.5274 | 304900808.4914 | 336944.0312 | 0 | 3.5569
1999-07-28 | 814508.4375 | 1206671.5 | 1.3964 | 298.1508 | 304872025.1008 | 365727.4375 | 0 | 4.4112
1999-07-29 | 808824.5625 | 1206406.5 | 1.3917 | 299.8389 | 304841771.1359 | 395981.4062 | 0 | 4.7104
1999-07-30 | 803154.375 | 1206142.25 | 1.387 | 301.5297 | 304810039.173 | 427713.375 | 0 | 4.7001
1999-07-31 | 797746.875 | 1205890.25 | 1.3825 | 303.1432 | 304776891.7746 | 460860.7812 | 0 | 4.4833
1999-08-01 | 792204.8125 | 1205631.875 | 1.3779 | 304.8479 | 304742246.8254 | 495505.7188 | 0 | 4.5959
1999-08-02 | 786505.6875 | 1205366.25 | 1.3732 | 306.6151 | 304706044.2746 | 531708.25 | 0 | 4.7271
1999-08-03 | 781429 | 1205129.75 | 1.369 | 308.1468 | 304668483.8801 | 569268.625 | 0 | 4.2117
1999-08-04 | 776571.3125 | 1204903.25 | 1.3649 | 309.667 | 304629575.2824 | 608177.25 | 0 | 4.0309
1999-08-05 | 773782.3125 | 1204773.25 | 1.3626 | 310.377 | 304590023.8996 | 647728.625 | 0 | 2.3147
1999-08-06 | 770860.4375 | 1204637.125 | 1.3602 | 311.3408 | 304549618.5871 | 688133.9375 | 0 | 2.4253
1999-08-07 | 766772.1875 | 1204446.625 | 1.3568 | 312.7243 | 304507986.0519 | 729766.5 | 0 | 3.3938
1999-08-08 | 762275.1875 | 1204237 | 1.3531 | 314.1878 | 304465046.6808 | 772705.875 | 0 | 3.7337
1999-08-09 | 758527.3125 | 1204062.25 | 1.35 | 315.3368 | 304421072.9113 | 816679.625 | 0 | 3.1122
1999-08-10 | 757802.1875 | 1204028.5 | 1.3494 | 315.312 | 304377101.9933 | 860650.5625 | 0 | 0.60222
1999-08-11 | 755004.5625 | 1203898.125 | 1.3471 | 316.4397 | 304332137.8488 | 905614.6875 | 0 | 2.3236
1999-08-12 | 750529.8125 | 1203689.5 | 1.3434 | 317.9998 | 304285777.5558 | 951975 | 0 | 3.7169
1999-08-13 | 745593.125 | 1203459.5 | 1.3393 | 319.6682 | 304237914.1144 | 999838.4375 | 0 | 4.1013
1999-08-14 | 740332.8125 | 1203214.25 | 1.3349 | 321.4713 | 304188421.8293 | 1049330.75 | 0 | 4.371
1999-08-15 | 735482 | 1202988.25 | 1.3309 | 323.0855 | 304137461.1379 | 1100291.5 | 0 | 4.0315
1999-08-16 | 730925.1875 | 1202775.875 | 1.3271 | 324.6373 | 304085087.1652 | 1152665.5 | 0 | 3.7879
1999-08-17 | 726585.125 | 1202573.5 | 1.3235 | 326.1262 | 304031353.4387 | 1206399.25 | 0 | 3.6084
1999-08-18 | 722851.0625 | 1202399.5 | 1.3204 | 327.3737 | 303976473.9074 | 1261278.75 | 0 | 3.1051
1999-08-19 | 717916.25 | 1202169.5 | 1.3163 | 329.2441 | 303919892.3098 | 1317860.375 | 0 | 4.1042
1999-08-20 | 713254.4375 | 1201952.25 | 1.3125 | 330.8527 | 303861825.7121 | 1375927 | 0 | 3.8778
1999-08-21 | 708335.5625 | 1201723 | 1.3084 | 332.6696 | 303802087.7941 | 1435664.875 | 0 | 4.0924
1999-08-22 | 702904.375 | 1201469.875 | 1.3039 | 334.7004 | 303740475.5558 | 1497277.125 | 0 | 4.5195
1999-08-23 | 698216.625 | 1201251.375 | 1.3 | 336.3476 | 303677325.1887 | 1560427.5 | 0 | 3.9017
1999-08-24 | 694113.5625 | 1201080.375 | 1.2966 | 337.8322 | 303612788.298 | 1624964.375 | 0 | 3.4157
1999-08-25 | 688872.625 | 1200862.25 | 1.2922 | 339.9365 | 303546301.2277 | 1691451.5 | 0 | 4.3635
1999-08-26 | 685975.3125 | 1200741.75 | 1.2898 | 340.7403 | 303479028.5012 | 1758724.25 | 0 | 2.4127
1999-08-27 | 681792.125 | 1200567.625 | 1.2864 | 342.5395 | 303410092.5558 | 1827660.25 | 0 | 3.4838
1999-08-28 | 677924.5625 | 1200406.625 | 1.2831 | 343.9339 | 303339833.6418 | 1897919.125 | 0 | 3.2215
1999-08-29 | 674443.0625 | 1200261.625 | 1.2802 | 345.2544 | 303268326.9855 | 1969425.75 | 0 | 2.9003
1999-08-30 | 668987.8125 | 1200034.625 | 1.2757 | 347.629 | 303194602.2355 | 2043150.5 | 0 | 4.545
1999-08-31 | 664159.1875 | 1199833.625 | 1.2717 | 349.4254 | 303119155.3918 | 2118597.25 | 0 | 4.0237
1999-09-01 | 659871.5 | 1199655.125 | 1.2681 | 351.1171 | 303042094.1105 | 2195658.5 | 0 | 3.5735
1999-09-02 | 655617.8125 | 1199478.125 | 1.2646 | 352.8403 | 302963387.548 | 2274365 | 0 | 3.5457
1999-09-03 | 652326.625 | 1199341.125 | 1.2618 | 354.0537 | 302883503.5402 | 2354249 | 0 | 2.7438
1999-09-04 | 648743.1875 | 1199192 | 1.2588 | 355.579 | 302802164.6418 | 2435588 | 0 | 2.9879
1999-09-05 | 644298.3125 | 1199007 | 1.2551 | 357.5107 | 302718978.6027 | 2518774 | 0 | 3.7066
1999-09-06 | 640290.375 | 1198840.125 | 1.2518 | 359.1096 | 302634237.9465 | 2603514.75 | 0 | 3.3427
1999-09-07 | 636410.8125 | 1198678.625 | 1.2486 | 360.7483 | 302547911.7902 | 2689841 | 0 | 3.2361
1999-09-08 | 632752.0625 | 1198526.375 | 1.2455 | 362.2683 | 302460105.7277 | 2777647 | 0 | 3.0523
1999-09-09 | 629593.8125 | 1198394.875 | 1.2429 | 363.5497 | 302371044.4933 | 2866708.25 | 0.25 | 2.8986
1999-09-10 | 626130.8125 | 1198250.75 | 1.24 | 365.0881 | 302280491.048 | 2957261.75 | 0 | 2.8897
1999-09-11 | 623422 | 1198138 | 1.2378 | 366.1263 | 302188905.0871 | 3048847.75 | 0 | 2.2607
1999-09-12 | 620142.4375 | 1198001.5 | 1.235 | 367.6532 | 302095839.9699 | 3141912.75 | 0 | 2.7372
1999-09-13 | 616653.6875 | 1197856.25 | 1.2321 | 369.1801 | 302001274.6652 | 3236478 | 0 | 2.9121
1999-09-14 | 613569.5 | 1197727.875 | 1.2296 | 370.4792 | 301905421.7746 | 3332331 | 0 | 2.5747
1999-09-15 | 610742.75 | 1197610.25 | 1.2272 | 371.6997 | 301808361.4387 | 3429391.25 | 0 | 2.3601
1999-09-16 | 607939.6875 | 1197493.625 | 1.2249 | 372.9389 | 301710076.2355 | 3527676.5 | 0 | 2.3406
1999-09-17 | 605027 | 1197372.375 | 1.2224 | 374.2509 | 301610493.4308 | 3627259.25 | 0 | 2.4323
1999-09-18 | 602372.25 | 1197261.875 | 1.2202 | 375.3927 | 301509770.0793 | 3727982.5 | 0 | 2.2172
1999-09-19 | 599770.625 | 1197153.625 | 1.2181 | 376.5602 | 301407885.9387 | 3829866.75 | 0 | 2.173
1999-09-20 | 596519.0625 | 1197018.25 | 1.2154 | 378.1404 | 301304441.7512 | 3933311 | 0 | 2.7161
1999-09-21 | 593427.25 | 1196889.5 | 1.2128 | 379.5131 | 301199616.8605 | 4038136 | 0 | 2.5829
1999-09-22 | 591451.625 | 1196807.25 | 1.2111 | 380.2424 | 301094035.8215 | 4143717 | 0 | 1.6506
1999-09-23 | 588759.1875 | 1196695.25 | 1.2089 | 381.6297 | 300987089.0402 | 4250664 | 0 | 2.2497
1999-09-24 | 586034.6875 | 1196581.875 | 1.2066 | 382.8542 | 300878904.2902 | 4358849 | 0 | 2.2767
1999-09-25 | 582812.75 | 1196447.75 | 1.204 | 384.4651 | 300769111.6496 | 4468641.5 | 0 | 2.6926
1999-09-26 | 579042.75 | 1196290.75 | 1.2008 | 386.3417 | 300657433.0637 | 4580320 | 0 | 3.151
1999-09-27 | 574938.25 | 1196070.375 | 1.1974 | 388.3872 | 300543689.6496 | 4694063.5 | 0 | 3.431
1999-09-28 | 570719.6875 | 1195828 | 1.1939 | 390.4875 | 300427814.5168 | 4809938.5 | 0 | 3.527
1999-09-29 | 567083.4375 | 1195619 | 1.1908 | 392.1984 | 300310178.3058 | 4927574.5 | 0 | 3.0408
1999-09-30 | 567029.8125 | 1195615.875 | 1.1908 | 391.6554 | 300263979.6417 | 5044756 | 0 | 2.9717 | 3500 |  | 15
1999-10-01 | 567254.875 | 1195628.875 | 1.191 | 391.6046 | 300217824.927 | 5161863.5 | 0 | 2.7387 | 3500 |  | 15
1999-10-02 | 568161.375 | 1195681 | 1.1917 | 390.9359 | 300172322.6915 | 5278316 | 0 | 2.1688 | 3500 |  | 15
1999-10-03 | 568952.5 | 1195726.375 | 1.1924 | 390.536 | 300127203.4003 | 5394348.5 | 0 | 2.2651 | 3500 |  | 15
1999-10-04 | 569953.4375 | 1195784 | 1.1932 | 389.9132 | 300082687.057 | 5509756 | 0 | 2.0896 | 3500 |  | 15
1999-10-05 | 571061.9375 | 1195847.625 | 1.1941 | 389.2873 | 300038773.568 | 5624526.5 | 0 | 1.9996 | 3500 |  | 15
1999-10-06 | 572712.25 | 1195942.5 | 1.1955 | 388.2983 | 299995815.3824 | 5738307.5 | 0.25 | 1.8105 | 3500 |  | 15
1999-10-07 | 572975.625 | 1195957.625 | 1.1957 | 388.3618 | 299952783.8748 | 5852107.5 | 0 | 2.7059 | 3500 |  | 15
1999-10-08 | 573158.375 | 1195968.125 | 1.1959 | 388.1634 | 299909946.2207 | 5965717 | 0 | 2.7733 | 3500 |  | 15
1999-10-09 | 573383.6875 | 1195981.125 | 1.1961 | 388.0153 | 299867250.3032 | 6079174 | 0 | 2.7377 | 3500 |  | 15
1999-10-10 | 573468.9375 | 1195986 | 1.1962 | 387.947 | 299824619.2034 | 6192558 | 0 | 2.8547 | 3500 |  | 15
1999-10-11 | 573954.375 | 1196013.875 | 1.1966 | 387.5848 | 299782339.4561 | 6305587 | 0 | 2.5201 | 3500 |  | 15
1999-10-12 | 574575.9375 | 1196049.625 | 1.1971 | 387.22 | 299740409.7389 | 6418246 | 0 | 2.4063 | 3500 |  | 15
1999-10-13 | 575765.8125 | 1196118 | 1.1981 | 386.4759 | 299699197.8937 | 6530167 | 0 | 1.9311 | 3500 |  | 15
1999-10-14 | 576520.625 | 1196161.375 | 1.1987 | 386.14 | 299658302.6685 | 6641731 | 0 | 2.2947 | 3500 |  | 15
1999-10-15 | 576949.875 | 1196186 | 1.1991 | 385.9008 | 299617635.2172 | 6753048.5 | 0 | 2.5668 | 3500 |  | 15
1999-10-16 | 575906.8125 | 1196126.125 | 1.1982 | 386.618 | 299576269.5636 | 6865051 | 0 | 3.7974 | 3500 |  | 15
1999-10-17 | 576874 | 1196181.625 | 1.199 | 385.7032 | 299535800.1576 | 6976196.5 | 0 | 2.1172 | 3500 |  | 15
1999-10-18 | 578004.9375 | 1196246.625 | 1.2 | 385.1702 | 299495835.4609 | 7086787.5 | 0 | 1.9803 | 3500 |  | 15
1999-10-19 | 579188.0625 | 1196296.875 | 1.2009 | 384.4918 | 299456521.4761 | 7196698.5 | 0 | 1.9365 | 3500 |  | 15
1999-10-20 | 580180.125 | 1196338.125 | 1.2018 | 383.9865 | 299417688.1208 | 7306092 | 0 | 2.0961 | 3500 |  | 15
1999-10-21 | 581088.8125 | 1196376 | 1.2025 | 383.4871 | 299379331.4294 | 7414981 | 0 | 2.1658 | 3500 |  | 15
1999-10-22 | 582396.375 | 1196430.375 | 1.2036 | 382.7262 | 299341703.8746 | 7523113.5 | 0 | 1.8323 | 3500 |  | 15
1999-10-23 | 583838.375 | 1196490.375 | 1.2048 | 381.9591 | 299304806.9589 | 7630474 | 0 | 1.7199 | 3500 |  | 15
1999-10-24 | 585154.875 | 1196545.25 | 1.2059 | 381.2802 | 299268554.4997 | 7737148 | 0 | 1.8247 | 3500 |  | 15
1999-10-25 | 586711.125 | 1196610 | 1.2072 | 380.424 | 299233117.8448 | 7842969 | 0 | 1.6242 | 3500 |  | 15
1999-10-26 | 588643.9375 | 1196690.375 | 1.2088 | 379.383 | 299198671.1631 | 7947753.5 | 0 | 1.3095 | 3500 |  | 15
1999-10-27 | 605486.375 | 1197391.5 | 1.2228 | 369.0974 | 299174051.8405 | 8042654 | 10.92 | 0.37653 | 3500 |  | 15
1999-10-28 | 607408 | 1197471.5 | 1.2244 | 370.8426 | 299147587.9343 | 8138840.5 | 0 | 1.318 | 3500 |  | 15
1999-10-29 | 608771.625 | 1197528.25 | 1.2256 | 369.4806 | 299122448.6157 | 8233797 | 0 | 1.7839 | 3500 |  | 15
1999-10-30 | 606406.1875 | 1197429.75 | 1.2236 | 371.1939 | 299025914.4517 | 8330331 | 0 | 1.9753
1999-10-31 | 604236.5625 | 1197339.5 | 1.2218 | 371.9112 | 298928635.2798 | 8427610 | 0 | 1.8119
1999-11-01 | 602035.375 | 1197247.875 | 1.22 | 372.9408 | 298830349.2173 | 8525896 | 0 | 1.8384
1999-11-02 | 600044.6875 | 1197165 | 1.2183 | 373.7555 | 298731247.9595 | 8624997 | 0 | 1.6627
1999-11-03 | 598959.375 | 1197119.75 | 1.2174 | 374.0717 | 298631814.4517 | 8724431 | 0 | 0.90655
1999-11-04 | 597250.8125 | 1197048.625 | 1.216 | 374.924 | 298531555.272 | 8824690 | 0 | 1.4272
1999-11-05 | 595426.125 | 1196972.75 | 1.2145 | 375.6973 | 298430524.3423 | 8925721 | 0 | 1.5243
1999-11-06 | 593670.5 | 1196899.625 | 1.213 | 376.454 | 298328739.647 | 9027506 | 0 | 1.4667
1999-11-07 | 607790.25 | 1197487.375 | 1.2247 | 367.3781 | 298235581.3188 | 9120664 | 11.68 | 0.52905
1999-11-08 | 609762.9375 | 1197569.5 | 1.2264 | 368.6591 | 298141531.1782 | 9214714 | 2.79 | 1.2954
1999-11-09 | 608394.0625 | 1197512.5 | 1.2253 | 369.0049 | 298047107.7173 | 9309137 | 0 | 1.143
1999-11-10 | 609776.625 | 1197570 | 1.2264 | 367.9541 | 297953667.9907 | 9402577 | 1.27 | 0.18505
1999-11-11 | 608221.5 | 1197505.375 | 1.2251 | 369.0786 | 297859200.5845 | 9497044 | 0 | 1.2986
1999-11-12 | 606774.1875 | 1197445.125 | 1.2239 | 369.5187 | 297764275.6001 | 9591969 | 0 | 1.2086
1999-11-13 | 605045.625 | 1197373.125 | 1.2225 | 370.3289 | 297668565.9204 | 9687679 | 0 | 1.4435
1999-11-14 | 605049.125 | 1197373.25 | 1.2225 | 369.9756 | 297573162.6235 | 9783082 | 0.51 | 0.53508
1999-11-15 | 604029.9375 | 1197330.875 | 1.2216 | 370.5818 | 297477196.6392 | 9879048 | 0.25 | 1.1149
1999-11-16 | 603887.0625 | 1197324.875 | 1.2215 | 370.376 | 297381404.3892 | 9974840 | 0.25 | 0.3831
1999-11-17 | 602902.1875 | 1197283.875 | 1.2207 | 370.9201 | 297285102.9126 | 10071141 | 0 | 0.82257
1999-11-18 | 601869.625 | 1197240.875 | 1.2198 | 371.279 | 297188440.5688 | 10167803 | 0.25 | 1.1262
1999-11-19 | 622569.375 | 1198102.5 | 1.2371 | 358.7321 | 297103626.1313 | 10252617 | 16.51 | 0.1289
1999-11-20 | 621699.6875 | 1198066.375 | 1.2363 | 362.638 | 297015555.9673 | 10340687 | 0 | 0.7259
1999-11-21 | 621887.875 | 1198074.125 | 1.2365 | 361.3263 | 296928587.5767 | 10427655 | 1.52 | 1.4454
1999-11-22 | 620486.125 | 1198015.75 | 1.2353 | 362.4036 | 296840651.2642 | 10515591 | 0 | 1.17
1999-11-23 | 619285.75 | 1197965.875 | 1.2343 | 362.6951 | 296752405.3188 | 10603837 | 0 | 1.002
1999-11-24 | 618130.4375 | 1197917.75 | 1.2334 | 363.1823 | 296663691.772 | 10692551 | 0 | 0.9644
1999-11-25 | 616852.8125 | 1197864.625 | 1.2323 | 363.6877 | 296574486.4829 | 10781756 | 0 | 1.0665
1999-11-26 | 616570.4375 | 1197852.875 | 1.2321 | 363.6023 | 296485344.6626 | 10870898 | 0.25 | 0.49938
1999-11-27 | 616223.0625 | 1197838.375 | 1.2318 | 363.7219 | 296396093.4673 | 10960149 | 0 | 0.29002
1999-11-28 | 615779.5625 | 1197819.875 | 1.2314 | 363.8404 | 296306726.9517 | 11049516 | 0 | 0.37023
1999-11-29 | 621840.875 | 1198072.25 | 1.2364 | 360.1563 | 296220819.022 | 11135424 | 4.83 | 0.033046
1999-11-30 | 629942.9375 | 1198409.375 | 1.2432 | 356.442 | 296138504.6001 | 11217738 | 6.86 | 0.46977
1999-12-01 | 628968.5 | 1198368.875 | 1.2424 | 357.9227 | 296054925.3188 | 11301317 | 0.25 | 1.0766
1999-12-02 | 629175.0625 | 1198377.5 | 1.2425 | 357.2944 | 295971885.8188 | 11384356 | 1.02 | 0.9027
1999-12-03 | 627080 | 1198290.25 | 1.2408 | 358.5608 | 295887683.9829 | 11468558 | 0 | 1.7483
1999-12-04 | 625636.75 | 1198230.25 | 1.2396 | 358.9326 | 295803094.2329 | 11553148 | 0 | 1.2044
1999-12-05 | 624567.5625 | 1198185.75 | 1.2387 | 359.3401 | 295718111.561 | 11638131 | 0 | 0.89231
1999-12-06 | 624861.0625 | 1198197.875 | 1.239 | 358.9551 | 295633476.2095 | 11722766 | 0.76 | 0.55626
1999-12-07 | 623812.5 | 1198154.25 | 1.2381 | 359.5622 | 295548285.5063 | 11807957 | 0.25 | 1.1387
1999-12-08 | 622966.25 | 1198119 | 1.2374 | 359.7772 | 295462874.147 | 11893368 | 0 | 0.7063
1999-12-09 | 635777.8125 | 1198652.25 | 1.248 | 352.3749 | 295384361.4673 | 11971881 | 10.67 | 0.55561
1999-12-10 | 634806.3125 | 1198611.875 | 1.2472 | 354.8485 | 295303773.772 | 12052469 | 0.25 | 1.0739
1999-12-11 | 633565.75 | 1198560.25 | 1.2462 | 354.7653 | 295223187.9907 | 12133055 | 0 | 1.035
1999-12-12 | 632589.3125 | 1198519.625 | 1.2454 | 355.2383 | 295142165.0454 | 12214078 | 0 | 0.81466
1999-12-13 | 631448.375 | 1198472.125 | 1.2444 | 355.6516 | 295060743.1626 | 12295500 | 0 | 0.95193
1999-12-14 | 630157.3125 | 1198418.375 | 1.2434 | 356.1671 | 294978828.6235 | 12377415 | 0 | 1.0773
1999-12-15 | 629050.1875 | 1198372.25 | 1.2424 | 356.5519 | 294896539.7251 | 12459704 | 0 | 0.92382
1999-12-16 | 627892.5625 | 1198324.125 | 1.2415 | 357.0026 | 294813818.8501 | 12542425 | 0 | 0.966
1999-12-17 | 626685.5 | 1198273.875 | 1.2405 | 357.4644 | 294730653.2251 | 12625591 | 0 | 1.0073
1999-12-18 | 626422.1875 | 1198262.875 | 1.2403 | 357.3858 | 294647546.561 | 12708698 | 0.25 | 0.48323
1999-12-19 | 623466.4375 | 1198139.875 | 1.2378 | 358.9988 | 294562936.0845 | 12793308 | 0 | 2.4667
1999-12-20 | 622052.3125 | 1198081 | 1.2366 | 359.2617 | 294478028.1548 | 12878216 | 0 | 1.1803
1999-12-21 | 619612.0625 | 1197979.375 | 1.2346 | 360.4977 | 294391954.8501 | 12964289 | 0 | 2.0368
1999-12-22 | 617772.625 | 1197902.875 | 1.2331 | 361.1184 | 294305259.4751 | 13050984 | 0 | 1.5354
1999-12-23 | 616515.4375 | 1197850.5 | 1.232 | 361.5736 | 294218116.8501 | 13138127 | 0 | 1.0495
1999-12-24 | 615354.6875 | 1197802.25 | 1.231 | 362.02 | 294130540.2876 | 13225704 | 0 | 0.96905
1999-12-25 | 614036.0625 | 1197747.375 | 1.2299 | 362.5633 | 294042438.7954 | 13313805 | 0 | 1.1009
1999-12-26 | 612817 | 1197696.625 | 1.2289 | 363.0222 | 293953887.9751 | 13402356 | 0 | 1.0178
1999-12-27 | 611446.375 | 1197639.5 | 1.2278 | 363.5962 | 293864781.9907 | 13491462 | 0 | 1.1444
1999-12-28 | 610147 | 1197585.5 | 1.2267 | 364.0974 | 293775185.0298 | 13581059 | 0 | 1.085
1999-12-29 | 608862.625 | 1197532 | 1.2256 | 364.6118 | 293685086.6392 | 13671157 | 0 | 1.0725
1999-12-30 | 607977.5 | 1197495.125 | 1.2249 | 364.8847 | 293594713.6313 | 13761530 | 0.25 | 1.0028
1999-12-31 | 607460.4375 | 1197473.625 | 1.2245 | 365.0055 | 293504217.647 | 13852026 | 0 | 0.43179
2000-01-01 | 606709.875 | 1197442.375 | 1.2238 | 365.3098 | 293413430.7876 | 13942813 | 0 | 0.62678
2000-01-02 | 605419.1875 | 1197388.625 | 1.2228 | 365.8883 | 293322087.811 | 14034156 | 0 | 1.0779
2000-01-03 | 604277.5625 | 1197341.125 | 1.2218 | 366.3006 | 293230335.7095 | 14125908 | 0 | 0.95344
2000-01-04 | 605101.625 | 1197375.5 | 1.2225 | 365.5712 | 293139258.2329 | 14216985 | 1.02 | 0.38778
2000-01-05 | 603378.6875 | 1197303.75 | 1.2211 | 366.7072 | 293047133.6157 | 14309110 | 0 | 1.4389
2000-01-06 | 602451.875 | 1197265.125 | 1.2203 | 366.8324 | 292954851.1157 | 14401392 | 0 | 0.7741
2000-01-07 | 601351.625 | 1197219.375 | 1.2194 | 367.3516 | 292862073.6313 | 14494169 | 0 | 0.91897
2000-01-08 | 601019.0625 | 1197205.5 | 1.2191 | 367.2906 | 292769335.7954 | 14586907 | 0.25 | 0.54151
2000-01-09 | 600170.75 | 1197170.25 | 1.2184 | 367.7101 | 292676203.4673 | 14680039 | 0 | 0.70859
2000-01-10 | 601238.875 | 1197214.625 | 1.2193 | 366.8217 | 292583896.9829 | 14772345 | 1.27 | 0.44777
2000-01-11 | 611054.625 | 1197623.25 | 1.2275 | 361.0707 | 292497043.0063 | 14859199 | 7.87 | 0.10445
2000-01-12 | 610547.6875 | 1197602.125 | 1.227 | 362.8758 | 292408684.3657 | 14947558 | 0 | 0.42328
2000-01-13 | 610105.8125 | 1197583.75 | 1.2267 | 362.5215 | 292320598.397 | 15035644 | 0 | 0.36898
2000-01-14 | 609863.625 | 1197573.625 | 1.2265 | 362.6556 | 292232398.4907 | 15123844 | 0.25 | 0.46591
2000-01-15 | 615269.5625 | 1197798.625 | 1.231 | 359.3272 | 292147317.6704 | 15208925 | 4.57 | 0.30602
2000-01-16 | 620413 | 1198012.75 | 1.2353 | 357.1676 | 292064363.0532 | 15291880 | 5.33 | 1.3263
2000-01-17 | 620805.75 | 1198029.125 | 1.2356 | 357.438 | 291981224.3735 | 15375019 | 0.76 | 0.47346
2000-01-18 | 632744.875 | 1198526 | 1.2455 | 350.5279 | 291904504.0142 | 15451739 | 9.65 | 0.20856
2000-01-19 | 637614.5625 | 1198728.75 | 1.2496 | 349.6287 | 291828815.6782 | 15527427 | 4.06 | 0.21575
2000-01-20 | 636637.0625 | 1198688.125 | 1.2488 | 350.3181 | 291752516.6079 | 15603726 | 0 | 0.81543
2000-01-21 | 636418.6875 | 1198679 | 1.2486 | 350.1596 | 291676344.2485 | 15679898 | 0.25 | 0.44566
2000-01-22 | 637556.1875 | 1198726.375 | 1.2495 | 349.4873 | 291600797.6392 | 15755445 | 1.78 | 0.9267
2000-01-23 | 686322.1875 | 1200756.125 | 1.2901 | 324.7651 | 291547811.4009 | 15808431 | 38.61 | 0.0027316
2000-01-24 | 737311.1875 | 1203073.5 | 1.3324 | 308.1154 | 291510044.0454 | 15846198 | 40.39 | 0.023817
2000-01-25 | 737638.25 | 1203088.75 | 1.3327 | 311.9349 | 291469177.7524 | 15887064 | 0.76 | 0.5261
2000-01-26 | 736238.25 | 1203023.5 | 1.3315 | 311.561 | 291428580.2134 | 15927662 | 0 | 1.1637
2000-01-27 | 734615.6875 | 1202947.875 | 1.3302 | 312.2955 | 291387345.0728 | 15968897 | 0 | 1.3487
2000-01-28 | 733258.4375 | 1202884.625 | 1.3291 | 312.6509 | 291345786.979 | 16010455 | 0 | 1.1283
2000-01-29 | 731529.875 | 1202804 | 1.3276 | 313.2581 | 291303690.7017 | 16052551 | 0 | 1.437
2000-01-30 | 741905.8125 | 1203287.625 | 1.3362 | 308.6913 | 291265584.1392 | 16090658 | 8.64 | 0.44663
2000-01-31 | 744239.9375 | 1203396.375 | 1.3382 | 308.7737 | 291227471.2837 | 16128771 | 2.03 | 0.19113
2000-02-01 | 743172.375 | 1203346.625 | 1.3373 | 309.1567 | 291189023.1509 | 16167219 | 0 | 0.88711
2000-02-02 | 741298.8125 | 1203259.25 | 1.3357 | 309.8046 | 291150003.8813 | 16206238 | 0 | 1.557
2000-02-03 | 746139.875 | 1203485 | 1.3397 | 307.6008 | 291112898.1392 | 16243344 | 4.06 | 0.23869
2000-02-04 | 745440.875 | 1203452.375 | 1.3392 | 308.3755 | 291075148.3306 | 16281094 | 0 | 0.58082
2000-02-05 | 750457.875 | 1203686.25 | 1.3433 | 306.0925 | 291039375.6587 | 16316867 | 4.32 | 0.36528
2000-02-06 | 749041.375 | 1203620.125 | 1.3421 | 307.1756 | 291002691.9634 | 16353551 | 0.25 | 1.4391
2000-02-07 | 747926.75 | 1203568.25 | 1.3412 | 307.3364 | 290965853.4243 | 16390390 | 0 | 0.92605
2000-02-08 | 746687.8125 | 1203510.5 | 1.3402 | 307.7686 | 290928636.3345 | 16427607 | 0 | 1.0294
2000-02-09 | 747689.1875 | 1203557.125 | 1.341 | 307.2147 | 290891895.6509 | 16464348 | 1.27 | 0.50083
2000-02-10 | 760344.3125 | 1204147 | 1.3515 | 302.1975 | 290859518.6802 | 16496725 | 10.41 | 0.41025
2000-02-11 | 798834.375 | 1205940.875 | 1.3834 | 288.7365 | 290838759.5103 | 16517484 | 30.48 | 0.0083031
2000-02-12 | 803910.75 | 1206177.5 | 1.3876 | 289.8993 | 290817118.0103 | 16539126 | 4.32 | 0.31532
2000-02-13 | 863243.0625 | 1208477.625 | 1.4366 | 269.7266 | 290812436.1841 | 16543808 | 46.99 | 0.018144
2000-02-14 | 871631.375 | 1208780.625 | 1.4436 | 271.3309 | 290806463.3472 | 16549781 | 7.62 | 1.0231
2000-02-15 | 870049.5 | 1208723.375 | 1.4422 | 271.4811 | 290800362.4634 | 16555882 | 0 | 1.3086
2000-02-16 | 870316.3125 | 1208733.125 | 1.4425 | 271.3607 | 290794360.9639 | 16561883 | 0.51 | 0.31222
2000-02-17 | 869184.375 | 1208692.25 | 1.4415 | 271.7336 | 290788050.9204 | 16568193 | 0.25 | 1.1977
2000-02-18 | 866982.375 | 1208612.625 | 1.4397 | 272.3387 | 290781238.4658 | 16575005 | 0 | 1.8218
2000-02-19 | 864957 | 1208539.5 | 1.438 | 272.8418 | 290774007.1807 | 16582236 | 0 | 1.6758
2000-02-20 | 887292.6875 | 1209346.25 | 1.4565 | 265.8687 | 290772540.1097 | 16583703 | 18.03 | 0.36254
2000-02-21 | 888297.75 | 1209382.5 | 1.4573 | 267.0031 | 290770144.2301 | 16586099 | 2.54 | 1.8217
2000-02-22 | 914650.375 | 1210334.375 | 1.4791 | 259.086 | 290773834.5565 | 16582409 | 21.08 | 0.22644
2000-02-23 | 913649.5 | 1210298.25 | 1.4782 | 260.966 | 290776139.7987 | 16580104 | 0.51 | 1.3592
2000-02-24 | 916423.375 | 1210398.5 | 1.4805 | 259.8007 | 290779304.0038 | 16576940 | 2.79 | 0.61985
2000-02-25 | 918476.6875 | 1210472.625 | 1.4822 | 259.5139 | 290846740.6094 | 16573565 | 0 | 1.1951 | 3500 |  | 15
2000-02-26 | 930735.5625 | 1210915.375 | 1.4924 | 256.2142 | 290916589.1143 | 16567763 | 7.11 | 0.18328 | 3500 |  | 15
2000-02-27 | 939054.8125 | 1211215.875 | 1.4992 | 254.6556 | 290987417.6202 | 16560818 | 5.33 | 1.5795 | 3500 |  | 15
2000-02-28 | 942962.4375 | 1211386.875 | 1.5024 | 253.9685 | 291058672.7303 | 16553369 | 1.78 | 1.5194 | 3500 |  | 15
2000-02-29 | 957439.4375 | 1212056.125 | 1.5143 | 250.3249 | 291132557.9301 | 16543256 | 10.16 | 1.5315 | 3500 |  | 15
2000-03-01 | 958714.25 | 1212115 | 1.5154 | 250.761 | 291205945.8683 | 16533461 | 0.25 | 2.0961 | 3500 |  | 15
2000-03-02 | 969667.6875 | 1212621.375 | 1.5244 | 247.909 | 291281434.6583 | 16521587 | 6.86 | 0.99912 | 3500 |  | 15
2000-03-03 | 970509.0625 | 1212660.25 | 1.5251 | 248.3051 | 291356495.3085 | 16510001 | 0 | 2.1922 | 3500 |  | 15
2000-03-04 | 994978.875 | 1213791.375 | 1.5452 | 242.1903 | 291436015.7787 | 16493974 | 17.27 | 0.69565 | 3500 |  | 15
2000-03-05 | 1002755.3125 | 1214150.875 | 1.5516 | 241.5174 | 291515725.215 | 16477459 | 3.81 | 0.44153 | 3500 |  | 15
2000-03-06 | 1005305.0625 | 1214268.75 | 1.5537 | 241.0964 | 291595706.5847 | 16460639 | 0 | 0.78253 | 3500 |  | 15
2000-03-07 | 1023881.75 | 1215127.375 | 1.5689 | 236.8666 | 291678720.5007 | 16440766 | 12.45 | 0.53426 | 3500 |  | 15
2000-03-08 | 1043406.4375 | 1216029.875 | 1.585 | 233.2641 | 291764119.9624 | 16418301 | 13.21 | 0.54369 | 3500 |  | 15
2000-03-09 | 1051297.875 | 1216394.75 | 1.5915 | 232.2272 | 291850089.5894 | 16395091 | 4.83 | 1.4053 | 3500 |  | 15
2000-03-10 | 1053196.125 | 1216482.5 | 1.593 | 232.063 | 291936127.2204 | 16371763 | 0.25 | 1.5762 | 3500 |  | 15
2000-03-11 | 1054550.125 | 1216545 | 1.5941 | 231.8629 | 292022300.5558 | 16348291 | 0.25 | 2.0234 | 3500 |  | 15
2000-03-12 | 1054854.25 | 1216559.125 | 1.5944 | 231.9003 | 292108437.5714 | 16324846 | 0 | 2.6266 | 3500 |  | 15
2000-03-13 | 1054951.75 | 1216563.625 | 1.5945 | 231.9405 | 292194547.6818 | 16301429 | 0 | 2.7965 | 3500 |  | 15
2000-03-14 | 1055375.375 | 1216583.25 | 1.5948 | 231.9085 | 292280682.7834 | 16277989 | 0 | 2.5284 | 3500 |  | 15
2000-03-15 | 1055122.125 | 1216571.5 | 1.5946 | 232.0382 | 292366723.4943 | 16254642 | 0 | 3.0846 | 3500 |  | 15
2000-03-16 | 1054529.875 | 1216544.125 | 1.5941 | 232.2135 | 292452644.9178 | 16231421 | 0 | 3.3633 | 3500 |  | 15
2000-03-17 | 1054417.875 | 1216538.875 | 1.594 | 232.2748 | 292538530.8823 | 16208244 | 0 | 2.9687 | 3500 |  | 15
2000-03-18 | 1054161.375 | 1216527.125 | 1.5938 | 232.3885 | 292624338.424 | 16185148 | 0 | 3.0874 | 3500 |  | 15
2000-03-19 | 1053532.25 | 1216498 | 1.5933 | 232.5749 | 292710017.8599 | 16162186 | 0 | 3.3938 | 3500 |  | 15
2000-03-20 | 1051346.625 | 1216397 | 1.5915 | 233.0927 | 292795334.8066 | 16139595 | 0 | 4.6731 | 3500 |  | 15
2000-03-21 | 1048985 | 1216287.75 | 1.5896 | 233.5918 | 292880318.5669 | 16117363 | 0 | 4.8182 | 3500 |  | 15
2000-03-22 | 1048647 | 1216272.125 | 1.5893 | 233.6447 | 292965288.4904 | 16095169 | 0 | 3.1551 | 3500 |  | 15
2000-03-23 | 1049563.125 | 1216314.5 | 1.59 | 233.499 | 293050365.7044 | 16072870 | 0 | 2.1241 | 3500 |  | 15
2000-03-24 | 1049446.625 | 1216309.125 | 1.5899 | 233.619 | 293135349.8667 | 16050657 | 0 | 2.9729 | 3500 |  | 15
2000-03-25 | 1049442.375 | 1216308.875 | 1.5899 | 233.6659 | 293220306.2061 | 16028477 | 0 | 2.8807 | 3500 |  | 15
2000-03-26 | 1049181.125 | 1216296.875 | 1.5897 | 233.7833 | 293305180.6628 | 16006382 | 0 | 3.092 | 3500 |  | 15
2000-03-27 | 1050264.25 | 1216346.875 | 1.5906 | 233.5887 | 293390200.6387 | 15984147 | 0 | 1.9868 | 3500 |  | 15
2000-03-28 | 1050983.75 | 1216380.125 | 1.5912 | 233.5316 | 293475252.3932 | 15961871 | 0 | 2.2856 | 3500 |  | 15
2000-03-29 | 1050513.875 | 1216358.5 | 1.5908 | 233.714 | 293560170.533 | 15939725 | 0 | 3.2632 | 3500 |  | 15
2000-03-30 | 1048974.875 | 1216287.375 | 1.5896 | 234.0913 | 293644826.4958 | 15917850 | 0 | 4.1421 | 3500 |  | 15
2000-03-31 | 1045757.4375 | 1216138.625 | 1.5869 | 234.8103 | 293728984.0135 | 15896492 | 0 | 5.5222 | 3500 |  | 15
2000-04-01 | 1042885.5625 | 1216005.875 | 1.5845 | 235.3932 | 293812757.1358 | 15875554 | 0 | 5.2388 | 3500 |  | 15
2000-04-02 | 1041412 | 1215937.75 | 1.5833 | 235.6871 | 293896347.039 | 15854827 | 0 | 4.0895 | 3500 |  | 15
2000-04-03 | 1040533.75 | 1215897.125 | 1.5826 | 235.8994 | 293979798.4875 | 15834253 | 0 | 3.6002 | 3500 |  | 15
2000-04-04 | 1040839.25 | 1215911.25 | 1.5829 | 235.8584 | 294063289.7833 | 15813649 | 0 | 2.6269 | 3500 |  | 15
2000-04-05 | 1041226 | 1215929.125 | 1.5832 | 235.8452 | 294146788.7012 | 15793036 | 0 | 2.5601 | 3500 |  | 15
2000-04-06 | 1040731.8125 | 1215906.25 | 1.5828 | 236.0265 | 294230156.6149 | 15772553 | 0 | 3.2844 | 3500 |  | 15
2000-04-07 | 1040565.0625 | 1215898.625 | 1.5826 | 236.0981 | 294313481.8802 | 15752122 | 0 | 3.0153 | 3500 |  | 15
2000-04-08 | 1040749.875 | 1215907.125 | 1.5828 | 236.1099 | 294396802.2036 | 15731699 | 0 | 2.7262 | 3500 |  | 15
2000-04-09 | 1039730.625 | 1215860 | 1.582 | 236.4059 | 294479910.0725 | 15711489 | 0 | 3.7163 | 3500 |  | 15
2000-04-10 | 1038724 | 1215813.5 | 1.5811 | 236.6475 | 294562858.3373 | 15691453 | 0 | 3.7061 | 3500 |  | 15
2000-04-11 | 1038389.125 | 1215798 | 1.5809 | 236.7462 | 294645747.3029 | 15671488 | 0 | 3.1537 | 3500 |  | 15
2000-04-12 | 1050939.75 | 1216378.125 | 1.5912 | 233.9685 | 294730639.4558 | 15649525 | 9.65 | 2.5799 | 3500 |  | 15
2000-04-13 | 1051004 | 1216381.125 | 1.5912 | 234.5243 | 294814998.2219 | 15627960 | 0.25 | 3.0837 | 3500 |  | 15
2000-04-14 | 1053012.25 | 1216474 | 1.5929 | 234.0437 | 294899729.3231 | 15606050 | 1.27 | 2.5447 | 3500 |  | 15
2000-04-15 | 1054887.125 | 1216560.625 | 1.5944 | 233.7818 | 294984625.4824 | 15583951 | 0.51 | 1.8652 | 3500 |  | 15
2000-04-16 | 1079182.75 | 1217233.75 | 1.6143 | 228.6336 | 295073193.2217 | 15558168 | 17.02 | 0.57737 | 3500 |  | 15
2000-04-17 | 1078933.25 | 1217228.625 | 1.6141 | 229.6666 | 295160775.3223 | 15533121 | 0 | 3.0801 | 3500 |  | 15
2000-04-18 | 1077678.25 | 1217202.875 | 1.6131 | 229.8186 | 295248298.6561 | 15508183 | 0 | 3.9062 | 3500 |  | 15
2000-04-19 | 1076856.25 | 1217186 | 1.6124 | 230.0351 | 295335674.7786 | 15483400 | 0 | 3.5506 | 3500 |  | 15
2000-04-20 | 1075398 | 1217156.125 | 1.6112 | 230.3764 | 295422817.4745 | 15458860 | 0 | 4.0733 | 3500 |  | 15
2000-04-21 | 1074070.875 | 1217128.875 | 1.6102 | 230.6681 | 295509768.2038 | 15434529 | 0 | 3.9657 | 3500 |  | 15
2000-04-22 | 1073254.375 | 1217112.25 | 1.6095 | 230.8594 | 295596596.3073 | 15410335 | 0 | 3.5462 | 3500 |  | 15
2000-04-23 | 1071624 | 1217078.75 | 1.6081 | 231.2441 | 295683158.5326 | 15386416 | 0 | 4.2149 | 3500 |  | 15
2000-04-24 | 1069864.375 | 1217042.625 | 1.6067 | 231.6231 | 295769468.1718 | 15362768 | 0 | 4.3213 | 3500 |  | 15
2000-04-25 | 1068384 | 1217012.375 | 1.6055 | 231.9436 | 295855566.746 | 15339349 | 0 | 4.092 | 3500 |  | 15
2000-04-26 | 1066045.625 | 1216964.375 | 1.6036 | 232.4622 | 295941309.5522 | 15316302 | 0 | 4.797 | 3500 |  | 15
2000-04-27 | 1065359.625 | 1216950.375 | 1.603 | 232.5859 | 296026988.7805 | 15293343 | 0 | 3.4395 | 3500 |  | 15
2000-04-28 | 1063355.25 | 1216909.25 | 1.6014 | 233.0692 | 296112327.7304 | 15270731 | 0 | 4.5229 | 3500 |  | 15
2000-04-29 | 1061440.875 | 1216863.625 | 1.5998 | 233.4694 | 296197403.1292 | 15248406 | 0 | 4.449 | 3500 |  | 15
2000-04-30 | 1059340.875 | 1216766.5 | 1.5981 | 233.9268 | 296282169.3462 | 15226409 | 0 | 4.6017 | 3500 |  | 15
2000-05-01 | 1058131 | 1216710.625 | 1.5971 | 234.1783 | 296366777.0076 | 15204593 | 0 | 3.8704 | 3500 |  | 15
2000-05-02 | 1057447.375 | 1216679 | 1.5965 | 234.351 | 296451272.8306 | 15182901 | 0 | 3.438 | 3500 |  | 15
2000-05-03 | 1055806 | 1216603.125 | 1.5952 | 234.7506 | 296535489.7628 | 15161496 | 0 | 4.2252 | 3500 |  | 15
2000-05-04 | 1054556.125 | 1216545.375 | 1.5941 | 235.0228 | 296619530.3101 | 15140287 | 0 | 3.9036 | 3500 |  | 15
2000-05-05 | 1053551.75 | 1216498.875 | 1.5933 | 235.2639 | 296703410.7235 | 15119252 | 0 | 3.7021 | 3500 |  | 15
2000-05-06 | 1058720 | 1216737.75 | 1.5976 | 234.1386 | 296788112.022 | 15097407 | 3.05 | 1.7951 | 3500 |  | 15
2000-05-07 | 1067991.875 | 1217004.25 | 1.6052 | 232.326 | 296811256.9575 | 15074262 | 7.62 | 0.29013
2000-05-08 | 1066203.25 | 1216967.625 | 1.6037 | 233.0599 | 296833876.397 | 15051643 | 1.27 | 2.7878
2000-05-09 | 1061772.625 | 1216876.75 | 1.6001 | 233.917 | 296855881.0454 | 15029638 | 0 | 3.6408
2000-05-10 | 1056564.75 | 1216638.125 | 1.5958 | 234.9311 | 296877156.4204 | 15008363 | 0 | 4.2797
2000-05-11 | 1051274.75 | 1216393.625 | 1.5914 | 235.9445 | 296897702.2407 | 14987817 | 0 | 4.348
2000-05-12 | 1046593.5 | 1216177.25 | 1.5876 | 236.8302 | 296917609.9146 | 14967909 | 0 | 3.8485
2000-05-13 | 1042706.4375 | 1215997.625 | 1.5844 | 237.5658 | 296936987.0688 | 14948532 | 0 | 3.1961
2000-05-14 | 1052995.125 | 1216473.125 | 1.5929 | 235.1275 | 296958120.0806 | 14927399 | 8.89 | 0.77313
2000-05-15 | 1063467.25 | 1216911.5 | 1.6015 | 233.2692 | 296980589.1372 | 14904930 | 11.68 | 3.5178
2000-05-16 | 1059625.25 | 1216779.625 | 1.5983 | 234.4687 | 297002197.4634 | 14883322 | 0 | 3.1571
2000-05-17 | 1054224 | 1216530 | 1.5939 | 235.468 | 297023086.5825 | 14862433 | 0 | 4.4389
2000-05-18 | 1048478.375 | 1216264.375 | 1.5891 | 236.5915 | 297043166.4888 | 14842353 | 0 | 4.7229
2000-05-19 | 1042458.4375 | 1215986.125 | 1.5842 | 237.7666 | 297062399.1001 | 14823120 | 0 | 4.9495
2000-05-20 | 1036537.5 | 1215712.375 | 1.5793 | 238.9223 | 297080797.3364 | 14804722 | 0 | 4.8692
2000-05-21 | 1029976.125 | 1215409.125 | 1.5739 | 240.2437 | 297098240.6118 | 14787279 | 0 | 5.3971
2000-05-22 | 1024104.625 | 1215137.75 | 1.5691 | 241.3878 | 297114855.9341 | 14770664 | 0 | 4.8309
2000-05-23 | 1019099.3125 | 1214906.375 | 1.565 | 242.3719 | 297130758.4546 | 14754761 | 0 | 4.1191
2000-05-24 | 1013687.25 | 1214656.125 | 1.5606 | 243.4929 | 297145848.2007 | 14739671 | 0 | 4.4547
2000-05-25 | 1010886.9375 | 1214526.75 | 1.5583 | 244.0198 | 297223813.4886 | 14724964 | 0 | 5.1862 | 3500 |  | 15
2000-05-26 | 1008431 | 1214413.125 | 1.5562 | 244.5782 | 297301399.1721 | 14710662 | 0 | 4.9033 | 3500 |  | 15
2000-05-27 | 1006030.75 | 1214302.25 | 1.5543 | 245.1195 | 297378619.0607 | 14696753 | 0 | 4.8579 | 3500 |  | 15
2000-05-28 | 1003138.25 | 1214168.5 | 1.5519 | 245.7869 | 297455380.487 | 14683329 | 0 | 5.2636 | 3500 |  | 15
2000-05-29 | 1000572.375 | 1214049.875 | 1.5498 | 246.3532 | 297531762.735 | 14670317 | 0 | 4.9953 | 3500 |  | 15
2000-05-30 | 998032.125 | 1213932.5 | 1.5477 | 246.9351 | 297607749.369 | 14657728 | 0 | 4.9746 | 3500 |  | 15
2000-05-31 | 994785.0625 | 1213782.375 | 1.545 | 247.6925 | 297683213.1958 | 14645691 | 0 | 5.5573 | 3500 |  | 15
2000-06-01 | 991695.625 | 1213639.625 | 1.5425 | 248.3812 | 297758212.3829 | 14634156 | 0 | 5.4281 | 3500 |  | 15
2000-06-02 | 989449.4375 | 1213535.75 | 1.5406 | 248.8748 | 297832885.5034 | 14622980 | 0 | 4.734 | 3500 |  | 15
2000-06-03 | 987811.1875 | 1213460 | 1.5393 | 249.2547 | 297907305.8422 | 14612082 | 0 | 4.2336 | 3500 |  | 15
2000-06-04 | 986123.0625 | 1213382 | 1.5379 | 249.6701 | 297981441.747 | 14601487 | 0 | 4.2749 | 3500 |  | 15
2000-06-05 | 983668.9375 | 1213268.5 | 1.5359 | 250.2745 | 298055156.9298 | 14591333 | 0 | 4.9064 | 3500 |  | 15
2000-06-06 | 980859.25 | 1213138.625 | 1.5336 | 250.9357 | 298128418.8488 | 14581662 | 0 | 5.1999 | 3500 |  | 15
2000-06-07 | 982195.375 | 1213200.5 | 1.5347 | 250.528 | 298202011.0391 | 14571693 | 1.02 | 2.8452 | 3500 |  | 15
2000-06-08 | 987016.5 | 1213423.25 | 1.5386 | 249.4451 | 298276373.7054 | 14560933 | 3.05 | 2.086 | 3500 |  | 15
2000-06-09 | 984821.6875 | 1213321.875 | 1.5368 | 250.2724 | 298350079.5436 | 14550777 | 0 | 4.6926 | 3500 |  | 15
2000-06-10 | 982583.9375 | 1213218.375 | 1.535 | 250.7436 | 298423481.8874 | 14540965 | 0 | 4.7283 | 3500 |  | 15
2000-06-11 | 980309.875 | 1213113.25 | 1.5331 | 251.2951 | 298496504.4071 | 14531556 | 0 | 4.7587 | 3500 |  | 15
2000-06-12 | 977734.125 | 1212994.25 | 1.531 | 251.9109 | 298569103.8426 | 14522597 | 0 | 5.0078 | 3500 |  | 15
2000-06-13 | 974095.875 | 1212826 | 1.528 | 252.7923 | 298641088.7017 | 14514283 | 0 | 5.884 | 3500 |  | 15
2000-06-14 | 969708.875 | 1212623.25 | 1.5244 | 253.8234 | 298712361.8181 | 14506725 | 0 | 6.5021 | 3500 |  | 15
2000-06-15 | 966880.125 | 1212492.5 | 1.5221 | 254.4234 | 298783245.9892 | 14499606 | 0 | 5.2183 | 3500 |  | 15
2000-06-16 | 964531.875 | 1212384 | 1.5202 | 254.9846 | 298853748.1771 | 14492899 | 0 | 4.8227 | 3500 |  | 15
2000-06-17 | 962534.875 | 1212291.625 | 1.5185 | 255.4626 | 298923927.2598 | 14486543 | 0 | 4.5335 | 3500 |  | 15
2000-06-18 | 962002.75 | 1212267 | 1.5181 | 255.5694 | 298994051.6357 | 14480265 | 0 | 3.3256 | 3500 |  | 15
2000-06-19 | 959915.0625 | 1212170.5 | 1.5164 | 256.1637 | 299063744.9075 | 14474423 | 0 | 4.6087 | 3500 |  | 15
2000-06-20 | 957186.125 | 1212044.375 | 1.5141 | 256.8354 | 299132974.0992 | 14469075 | 0 | 5.138 | 3500 |  | 15
2000-06-21 | 954506 | 1211920.5 | 1.5119 | 257.4819 | 299201761.1691 | 14464202 | 0 | 5.0982 | 3500 |  | 15
2000-06-22 | 953389.0625 | 1211868.875 | 1.511 | 257.7137 | 299270409.718 | 14459500 | 0 | 3.8091 | 3500 |  | 15
2000-06-23 | 952315.9375 | 1211819.25 | 1.5101 | 258.0168 | 299338846.7683 | 14455021 | 0 | 3.7731 | 3500 |  | 15
2000-06-24 | 950119.875 | 1211717.75 | 1.5083 | 258.6113 | 299406861.294 | 14450979 | 0 | 4.6998 | 3500 |  | 15
2000-06-25 | 948394.75 | 1211638 | 1.5069 | 259.0211 | 299474603.4528 | 14447239 | 0 | 4.3116 | 3500 |  | 15
2000-06-26 | 946181.0625 | 1211535.625 | 1.5051 | 259.6032 | 299541937.1209 | 14443928 | 0 | 4.715 | 3500 |  | 15
2000-06-27 | 943979 | 1211433.875 | 1.5033 | 260.1497 | 299608896.735 | 14441020 | 0 | 4.7059 | 3500 |  | 15
2000-06-28 | 942170.9375 | 1211350.375 | 1.5018 | 260.5967 | 299675553.7809 | 14438441 | 0 | 4.3811 | 3500 |  | 15
2000-06-29 | 941046.8125 | 1211298.375 | 1.5009 | 260.8756 | 299742027.2234 | 14436068 | 0 | 3.8168 | 3500 |  | 15
2000-06-30 | 938990.125 | 1211213.5 | 1.4992 | 261.4482 | 299808091.8992 | 14434118 | 0 | 4.5868 | 3500 |  | 15
2000-07-01 | 933461.875 | 1211013.875 | 1.4946 | 262.8809 | 299808983.6609 | 14433226 | 0 | 4.5642
2000-07-02 | 928416.0625 | 1210831.625 | 1.4904 | 264.0167 | 299809040.6447 | 14433169 | 0 | 4.1666
2000-07-03 | 923433.875 | 1210651.625 | 1.4863 | 265.2071 | 299808121.1346 | 14434089 | 0 | 4.1147
2000-07-04 | 917852.125 | 1210450 | 1.4817 | 266.5724 | 299806079.2122 | 14436131 | 0 | 4.6106
2000-07-05 | 912403.5625 | 1210253.25 | 1.4772 | 267.8782 | 299802961.0404 | 14439249 | 0 | 4.5013
2000-07-06 | 907699.4375 | 1210083.375 | 1.4733 | 268.9908 | 299798923.6563 | 14443286 | 0 | 3.8869
2000-07-07 | 902149.0625 | 1209882.875 | 1.4688 | 270.4081 | 299793713.5914 | 14448496 | 0 | 4.5868
2000-07-08 | 897683.8125 | 1209721.625 | 1.4651 | 271.4496 | 299787638.6139 | 14454571 | 0 | 3.6906
2000-07-09 | 892473.0625 | 1209533.375 | 1.4608 | 272.8079 | 299780435.1358 | 14461774 | 0 | 4.3074
2000-07-10 | 888048.125 | 1209373.5 | 1.4571 | 273.8717 | 299772344.4371 | 14469865 | 0 | 3.6584
2000-07-11 | 882954.1875 | 1209189.5 | 1.4529 | 275.2165 | 299763131.774 | 14479078 | 0 | 4.212
2000-07-12 | 878288.625 | 1209021 | 1.4491 | 276.3811 | 299752943.7818 | 14489266 | 0 | 3.8584
2000-07-13 | 872895.75 | 1208826.25 | 1.4446 | 277.8275 | 299741543.7867 | 14500666 | 0 | 4.4605
2000-07-14 | 867347 | 1208625.875 | 1.44 | 279.2801 | 299728922.276 | 14513288 | 0 | 4.5902
2000-07-15 | 862537.875 | 1208452.125 | 1.436 | 280.5087 | 299715263.9586 | 14526946 | 0 | 3.979
2000-07-16 | 859518.4375 | 1208343 | 1.4336 | 281.213 | 299701008.0494 | 14541202 | 0 | 2.4986
2000-07-17 | 855642.1875 | 1208203 | 1.4304 | 282.3187 | 299685819.0982 | 14556391 | 0 | 3.2079
2000-07-18 | 850017.5 | 1207999.875 | 1.4257 | 283.9279 | 299669268.858 | 14572941 | 0 | 4.6554
2000-07-19 | 844346.75 | 1207795 | 1.421 | 285.4618 | 299651414.151 | 14590796 | 0 | 4.6943
2000-07-20 | 839633.375 | 1207624.875 | 1.4171 | 286.7054 | 299632497.5787 | 14609713 | 0 | 3.9025
2000-07-21 | 834875.0625 | 1207453 | 1.4132 | 288.0425 | 299612439.4049 | 14629771 | 0 | 3.9402
2000-07-22 | 829852.0625 | 1207271.5 | 1.4091 | 289.4655 | 299591163.3971 | 14651047 | 0 | 4.16
2000-07-23 | 824171.5 | 1207066.375 | 1.4044 | 291.1175 | 299568470.8365 | 14673740 | 0 | 4.7053
2000-07-24 | 818759.75 | 1206869.625 | 1.3999 | 292.6436 | 299544463.2662 | 14697748 | 0 | 4.4834
2000-07-25 | 813398 | 1206619.75 | 1.3955 | 294.1997 | 299519113.0435 | 14723098 | 0 | 4.4427
2000-07-26 | 807309.9375 | 1206336 | 1.3904 | 296.0345 | 299492177.4205 | 14750034 | 0 | 5.0455
2000-07-27 | 802243 | 1206099.75 | 1.3862 | 297.4532 | 299464006.1783 | 14778205 | 0 | 4.2003
2000-07-28 | 797367.8125 | 1205872.625 | 1.3822 | 298.9137 | 299434564.3541 | 14807647 | 0 | 4.0421
2000-07-29 | 792593.9375 | 1205650.125 | 1.3782 | 300.3432 | 299403875.0572 | 14838336 | 0 | 3.9589
2000-07-30 | 787769.5625 | 1205425.25 | 1.3742 | 301.8158 | 299371898.2799 | 14870313 | 0 | 4.0014
2000-07-31 | 782407.25 | 1205175.25 | 1.3698 | 303.5039 | 299338443.733 | 14903768 | 0 | 4.4485
2000-08-01 | 778071.5 | 1204973.25 | 1.3662 | 304.761 | 299303878.3111 | 14938333 | 0 | 3.5976
2000-08-02 | 772326.5625 | 1204705.5 | 1.3614 | 306.6919 | 299267619.4518 | 14974592 | 0 | 4.7677
2000-08-03 | 767484.625 | 1204479.75 | 1.3574 | 308.1267 | 299230085.0103 | 15012126 | 0 | 4.0192
2000-08-04 | 762381.9375 | 1204242 | 1.3532 | 309.804 | 299191066.9088 | 15051144 | 0 | 4.2364
2000-08-05 | 757376.5 | 1204008.625 | 1.349 | 311.4043 | 299150624.7174 | 15091586 | 0 | 4.1565
2000-08-06 | 752393.1875 | 1203776.375 | 1.3449 | 313.0345 | 299108729.4518 | 15133481 | 0 | 4.1389
2000-08-07 | 747938.625 | 1203568.75 | 1.3412 | 314.4559 | 299065560.0182 | 15176650 | 0 | 3.7005
2000-08-08 | 743909.4375 | 1203381 | 1.3379 | 315.7642 | 299021216.2486 | 15220994 | 0 | 3.3477
2000-08-09 | 738722.0625 | 1203139.25 | 1.3336 | 317.6104 | 298975222.608 | 15266988 | 0 | 4.3106
2000-08-10 | 733909.875 | 1202914.875 | 1.3296 | 319.1852 | 298927804.9088 | 15314406 | 0 | 3.9997
2000-08-11 | 728153.875 | 1202646.625 | 1.3248 | 321.2629 | 298878518.0221 | 15363693 | 0 | 4.785
2000-08-12 | 722613.5625 | 1202388.375 | 1.3202 | 323.15 | 298827515.776 | 15414695 | 0 | 4.6068
2000-08-13 | 717438.875 | 1202147.25 | 1.316 | 324.9478 | 298774875.7369 | 15467335 | 0 | 4.3037
2000-08-14 | 712066 | 1201896.875 | 1.3115 | 326.8842 | 298720470.6197 | 15521740 | 0 | 4.4694
2000-08-15 | 706778.75 | 1201650.375 | 1.3071 | 328.7739 | 298664333.7252 | 15577877 | 0 | 4.3991
2000-08-16 | 701249.625 | 1201392.75 | 1.3025 | 330.8169 | 298606322.4752 | 15635888 | 0 | 4.6013
2000-08-17 | 695706.125 | 1201146.75 | 1.2979 | 332.8584 | 298546428.0689 | 15695782 | 0 | 4.6142
2000-08-18 | 690232.375 | 1200918.875 | 1.2934 | 334.8983 | 298484645.0494 | 15757565 | 0 | 4.5571
2000-08-19 | 685457.5625 | 1200720.125 | 1.2894 | 336.6268 | 298421249.0299 | 15820961 | 0 | 3.976
2000-08-20 | 680627.75 | 1200519.125 | 1.2854 | 338.4877 | 298356122.19 | 15886088 | 0 | 4.0224
2000-08-21 | 675994.125 | 1200326.25 | 1.2815 | 340.2404 | 298289354.3385 | 15952856 | 0 | 3.8597
2000-08-22 | 671778.6875 | 1200150.75 | 1.278 | 341.8323 | 298221090.065 | 16021120 | 0 | 3.5119
2000-08-23 | 667771.9375 | 1199984 | 1.2747 | 343.3789 | 298151370.776 | 16090839 | 0 | 3.3385
2000-08-24 | 663501.375 | 1199806.25 | 1.2711 | 345.0923 | 298080040.776 | 16162169 | 0 | 3.5589
2000-08-25 | 658754.0625 | 1199608.625 | 1.2672 | 347.0326 | 298006882.3463 | 16235327 | 0 | 3.9567
2000-08-26 | 655403.6875 | 1199469.25 | 1.2644 | 348.1955 | 297932599.651 | 16309610 | 0 | 2.7929
2000-08-27 | 651825.875 | 1199320.25 | 1.2614 | 349.7024 | 297856894.6588 | 16385315 | 0 | 2.9828
2000-08-28 | 647785.5 | 1199152.125 | 1.258 | 351.3815 | 297779594.6275 | 16462615 | 0 | 3.3689
2000-08-29 | 647032.3125 | 1199120.75 | 1.2574 | 351.2417 | 297702374.901 | 16539835 | 0 | 0.62809
2000-08-30 | 646652.3125 | 1199104.875 | 1.2571 | 351.3949 | 297625017.7291 | 16617192 | 0 | 0.31688
2000-08-31 | 644437.0625 | 1199012.75 | 1.2553 | 352.4681 | 297546662.2916 | 16695547 | 0 | 1.8474
2000-09-01 | 644878.875 | 1199031.125 | 1.2556 | 351.8416 | 297468855.7369 | 16773354 | 1.02 | 0.70604
2000-09-02 | 642623.375 | 1198937.25 | 1.2537 | 353.1542 | 297389851.315 | 16852358 | 0 | 1.8811
2000-09-03 | 637961.5 | 1198743.25 | 1.2499 | 355.2763 | 297308836.7213 | 16933372 | 0 | 3.8884
2000-09-04 | 633782.125 | 1198569.25 | 1.2464 | 356.932 | 297226215.0338 | 17015994 | 0 | 3.4865
2000-09-05 | 629237.5 | 1198380.125 | 1.2426 | 358.9466 | 297141660.7916 | 17100548 | 0 | 3.7917
2000-09-06 | 624094.0625 | 1198166 | 1.2383 | 361.2345 | 297054899.8619 | 17187308 | 0 | 4.292
2000-09-07 | 619063.4375 | 1197956.625 | 1.2341 | 363.4157 | 296966015.1197 | 17276192 | 0 | 4.1986
2000-09-08 | 614915.25 | 1197783.875 | 1.2307 | 365.1377 | 296875435.2291 | 17366772 | 0 | 3.4627
2000-09-09 | 611283.375 | 1197632.75 | 1.2277 | 366.7032 | 296783318.5494 | 17458888 | 0 | 3.0321
2000-09-10 | 607442.375 | 1197472.875 | 1.2245 | 368.4579 | 296689487.3775 | 17552720 | 0 | 3.2072
2000-09-11 | 603832.9375 | 1197322.625 | 1.2215 | 370.0374 | 296594096.151 | 17648112 | 0 | 3.0142
2000-09-12 | 600854.375 | 1197198.625 | 1.219 | 371.2956 | 296497452.5182 | 17744756 | 0 | 2.4877
2000-09-13 | 598166.125 | 1197086.75 | 1.2167 | 372.4777 | 296399637.8775 | 17842570 | 0 | 2.2454
2000-09-14 | 594824.9375 | 1196947.75 | 1.214 | 374.1013 | 296300231.5963 | 17941976 | 0 | 2.7911
2000-09-15 | 590759 | 1196778.5 | 1.2106 | 376.0736 | 296198879.3228 | 18043328 | 0 | 3.3969
2000-09-16 | 587382.8125 | 1196638 | 1.2078 | 377.5262 | 296096059.69 | 18146148 | 0 | 2.8211
2000-09-17 | 583039.4375 | 1196457.125 | 1.2041 | 379.7757 | 295991023.2838 | 18251184 | 0 | 3.6297
2000-09-18 | 578571.4375 | 1196271.125 | 1.2004 | 381.9033 | 295883848.0494 | 18358360 | 0 | 3.7344
2000-09-19 | 574228.5 | 1196029.625 | 1.1968 | 384.0156 | 295774548.8072 | 18467660 | 0 | 3.6304
2000-09-20 | 570519.0625 | 1195816.5 | 1.1937 | 385.7351 | 295663499.4088 | 18578710 | 0 | 3.1015
2000-09-21 | 568902.375 | 1195723.5 | 1.1923 | 386.1702 | 295551956.7916 | 18690252 | 0 | 1.352
2000-09-22 | 568736.0625 | 1195714 | 1.1922 | 386.0073 | 295440554.2916 | 18801654 | 1.27 | 1.4806
2000-09-23 | 565126.625 | 1195506.5 | 1.1892 | 388.3723 | 295326864.4869 | 18915344 | 0 | 3.0186
2000-09-24 | 561852.3125 | 1195318.375 | 1.1864 | 389.7681 | 295211715.6666 | 19030492 | 0 | 2.7388
2000-09-25 | 558311.5625 | 1195114.875 | 1.1835 | 391.6604 | 295094661.776 | 19147546 | 0 | 2.9622
2000-09-26 | 554939.8125 | 1194921.125 | 1.1807 | 393.3041 | 294975918.3072 | 19266290 | 0 | 2.8213
2000-09-27 | 551936.4375 | 1194748.5 | 1.1782 | 394.7798 | 294855656.5025 | 19386552 | 0 | 2.5134
2000-09-28 | 549863.75 | 1194629.375 | 1.1764 | 395.6521 | 294734472.4166 | 19507736 | 0 | 1.7348
2000-09-29 | 546939.625 | 1194461.25 | 1.174 | 397.3328 | 294611597.6275 | 19630610 | 0 | 2.4477
2000-09-30 | 543969.5625 | 1194290.625 | 1.1715 | 398.8137 | 294487187.3541 | 19755020 | 0 | 2.4865
2000-10-01 | 541123.8125 | 1194127.125 | 1.1691 | 400.2798 | 294361261.5416 | 19880946 | 0 | 2.3828
2000-10-02 | 538517 | 1193977.25 | 1.1669 | 401.5869 | 294233974.651 | 20008232 | 0 | 2.183
2000-10-03 | 535975.75 | 1193831.25 | 1.1648 | 402.9062 | 294105319.2291 | 20136888 | 0 | 2.1284
2000-10-04 | 533891.4375 | 1193711.375 | 1.1631 | 403.8875 | 293975627.026 | 20266580 | 0 | 1.7459
2000-10-05 | 531925.9375 | 1193598.5 | 1.1614 | 404.8915 | 293844890.3541 | 20397316 | 0 | 1.6466
2000-10-06 | 529763.8125 | 1193474.25 | 1.1596 | 406.0454 | 293712957.2916 | 20529250 | 0 | 1.8114
2000-10-07 | 527459.625 | 1193341.75 | 1.1577 | 407.2699 | 293579747.8228 | 20662460 | 0 | 1.9307
2000-10-08 | 525020.8125 | 1193201.625 | 1.1557 | 408.5862 | 293445164.1041 | 20797044 | 0 | 2.0437
2000-10-09 | 525106.25 | 1193206.5 | 1.1557 | 407.9168 | 293311182.4166 | 20931026 | 0.51 | 0.46828
2000-10-10 | 532065.6875 | 1193606.5 | 1.1615 | 402.6135 | 293182514.0025 | 21059694 | 6.35 | 0.88917
2000-10-11 | 531488.875 | 1193573.375 | 1.1611 | 404.5306 | 293052202.6588 | 21190006 | 0 | 0.48323
2000-10-12 | 529556.875 | 1193462.25 | 1.1595 | 405.2223 | 292921110.1744 | 21321098 | 0 | 1.6186
2000-10-13 | 526969.75 | 1193313.625 | 1.1573 | 406.8091 | 292788405.1432 | 21453804 | 0 | 2.1678
2000-10-14 | 524283.8438 | 1193159.25 | 1.155 | 408.2035 | 292654230.8932 | 21587978 | 0 | 2.2508
2000-10-15 | 522296.8438 | 1193045 | 1.1534 | 409.1248 | 292519066.4713 | 21723142 | 0 | 1.6653
2000-10-16 | 519634.1875 | 1192892 | 1.1512 | 410.7355 | 292382244.6432 | 21859964 | 0 | 2.2318
2000-10-17 | 516990.0938 | 1192740.125 | 1.1489 | 412.1261 | 292243946.3932 | 21998262 | 0 | 2.2166
2000-10-18 | 514584.0312 | 1192601.75 | 1.1469 | 413.4095 | 292104287.5807 | 22137920 | 0 | 2.0173
2000-10-19 | 512824.875 | 1192500.75 | 1.1455 | 414.2159 | 291963750.815 | 22278456 | 0 | 1.4751
2000-10-20 | 511195.6875 | 1192407 | 1.1441 | 415.0752 | 291822306.8932 | 22419900 | 0 | 1.3662
2000-10-21 | 507545.375 | 1192197.25 | 1.1411 | 417.576 | 291678295.6275 | 22563912 | 0 | 3.0613
2000-10-22 | 502836.7812 | 1191926.625 | 1.1371 | 420.4581 | 291531231.9557 | 22710976 | 0 | 3.9495
2000-10-23 | 499860.0312 | 1191755.625 | 1.1346 | 421.8034 | 291382642.8307 | 22859566 | 0 | 2.4974
2000-10-24 | 497305.8438 | 1191608.75 | 1.1325 | 423.3098 | 291232446.7838 | 23009762 | 0 | 2.1432
2000-10-25 | 509184.875 | 1192291.5 | 1.1424 | 412.754 | 291092862.0807 | 23149346 | 9.91 | 0.53554
2000-10-26 | 529258.375 | 1193445.125 | 1.1592 | 400.1866 | 290966380.3697 | 23275828 | 16.26 | 0.38955
2000-10-27 | 527457.4375 | 1193341.625 | 1.1577 | 405.3008 | 290835435.7994 | 23406772 | 0.25 | 1.7736
2000-10-28 | 541107.4375 | 1194126.125 | 1.1691 | 393.3522 | 290716052.1588 | 23526156 | 10.92 | 0.11999
2000-10-29 | 540053.4375 | 1194065.5 | 1.1682 | 397.6186 | 290593023.1666 | 23649184 | 0.25 | 1.1471
2000-10-30 | 547705.125 | 1194505.25 | 1.1746 | 390.6128 | 290476668.526 | 23765538 | 6.6 | 0.57339
2000-10-31 | 546094.9375 | 1194412.75 | 1.1733 | 393.7364 | 290357571.815 | 23884634 | 0.25 | 1.6123
2000-11-01 | 544857.8125 | 1194341.625 | 1.1722 | 393.5146 | 290238552.0963 | 24003654 | 0 | 1.0357
2000-11-02 | 542989.875 | 1194234.375 | 1.1707 | 394.7726 | 290118310.8228 | 24123896 | 0 | 1.564
2000-11-03 | 540492.625 | 1194090.75 | 1.1686 | 396.044 | 289996765.5963 | 24245442 | 0 | 2.0911
2000-11-04 | 538669.125 | 1193986 | 1.1671 | 396.8257 | 289874394.4791 | 24367814 | 0 | 1.5271
2000-11-05 | 537615.0625 | 1193925.375 | 1.1662 | 397.1946 | 289751625.0807 | 24490584 | 0 | 0.8828
2000-11-06 | 534869.5 | 1193767.625 | 1.1639 | 398.9478 | 289627113.2213 | 24615096 | 0 | 2.2996
2000-11-07 | 532256.125 | 1193617.375 | 1.1617 | 400.1883 | 289501295.6275 | 24740914 | 0 | 2.1892
2000-11-08 | 530223.0625 | 1193500.625 | 1.16 | 401.1609 | 289374458.7369 | 24867750 | 0 | 1.7033
2000-11-09 | 528387.375 | 1193395.125 | 1.1585 | 402.0736 | 289246672.8932 | 24995536 | 0 | 1.5381
2000-11-10 | 526899.6875 | 1193309.625 | 1.1572 | 402.7447 | 289118178.9557 | 25124030 | 0 | 1.2466
2000-11-11 | 525489.875 | 1193228.625 | 1.1561 | 403.4348 | 288988968.94 | 25253240 | 0 | 1.1814
2000-11-12 | 523845.25 | 1193134 | 1.1547 | 404.3029 | 288858864.5103 | 25383344 | 0 | 1.3783
2000-11-13 | 523523.1562 | 1193115.5 | 1.1544 | 404.0977 | 288728921.7838 | 25513286 | 0 | 0.26995
2000-11-14 | 522872.0312 | 1193078.125 | 1.1539 | 404.4826 | 288598607.5807 | 25643600 | 0 | 0.54573
2000-11-15 | 522192.4375 | 1193039 | 1.1533 | 404.705 | 288468054.0963 | 25774154 | 0 | 0.5696
2000-11-16 | 520883.2812 | 1192963.875 | 1.1522 | 405.4676 | 288336732.4557 | 25905476 | 0 | 1.0973
2000-11-17 | 519555.75 | 1192887.5 | 1.1511 | 406.0775 | 288204766.8619 | 26037442 | 0 | 1.1128
2000-11-18 | 518173.0625 | 1192808 | 1.1499 | 406.7812 | 288072070.7994 | 26170138 | 0 | 1.1591
2000-11-19 | 516928.4688 | 1192736.5 | 1.1489 | 407.3497 | 287938773.5807 | 26303436 | 0 | 1.0434
2000-11-20 | 515562.75 | 1192658 | 1.1478 | 408.0588 | 287804741.1432 | 26437468 | 0 | 1.145
2000-11-21 | 515524.9375 | 1192655.875 | 1.1477 | 407.6751 | 287671056.2838 | 26571152 | 0 | 0.031704
2000-11-22 | 514656.2188 | 1192606 | 1.147 | 408.294 | 287536774.0338 | 26705434 | 0 | 0.72839
2000-11-23 | 514557.6562 | 1192600.25 | 1.1469 | 407.9862 | 287402768.2838 | 26839440 | 0 | 0.082646
2000-11-24 | 513654.5 | 1192548.375 | 1.1462 | 408.6096 | 287268156.5963 | 26974052 | 0 | 0.75729
2000-11-25 | 513320.5312 | 1192529.125 | 1.1459 | 408.4865 | 287133636.69 | 27108572 | 0 | 0.28004
2000-11-26 | 512702.5625 | 1192493.625 | 1.1454 | 408.8258 | 286998784.9557 | 27243424 | 0 | 0.51819
2000-11-27 | 512462 | 1192479.875 | 1.1452 | 408.7182 | 286864024.0807 | 27378184 | 0 | 0.20174
2000-11-28 | 511747.625 | 1192438.75 | 1.1446 | 409.13 | 286728857.9713 | 27513350 | 0 | 0.59908
2000-11-29 | 511174.5938 | 1192405.875 | 1.1441 | 409.2647 | 286593536.94 | 27648672 | 0 | 0.48055
2000-11-30 | 510490.6875 | 1192366.5 | 1.1435 | 409.5763 | 286457898.2057 | 27784310 | 0 | 0.57354
2000-12-01 | 509573.4375 | 1192313.875 | 1.1427 | 410.0196 | 286321800.8619 | 27920408 | 0 | 0.76927
2000-12-02 | 508394.1875 | 1192246 | 1.1418 | 410.6333 | 286185067.19 | 28057142 | 0 | 0.98904
2000-12-03 | 507872.375 | 1192216.125 | 1.1413 | 410.6634 | 286048272.3307 | 28193936 | 0.25 | 0.70252
2000-12-04 | 507035.2812 | 1192168 | 1.1406 | 411.1344 | 285911004.8619 | 28331204 | 0 | 0.70213
2000-12-05 | 506017 | 1192109.375 | 1.1398 | 411.6129 | 285773234.0182 | 28468974 | 0 | 0.85414
2000-12-06 | 505504.625 | 1192080 | 1.1393 | 411.6786 | 285635373.0338 | 28606834 | 0 | 0.42982
2000-12-07 | 504875.25 | 1192043.875 | 1.1388 | 411.9715 | 285497215.6588 | 28744992 | 0 | 0.52796
2000-12-08 | 503698.5625 | 1191976.25 | 1.1378 | 412.6394 | 285358373.5025 | 28883834 | 0 | 0.98711
2000-12-09 | 503596.7812 | 1191970.375 | 1.1378 | 412.3089 | 285219828.7057 | 29022378 | 0 | 0.085383
2000-12-10 | 503416.2188 | 1191960 | 1.1376 | 412.362 | 285081248.6744 | 29160958 | 0 | 0.15148
2000-12-11 | 514985 | 1192624.875 | 1.1473 | 402.8994 | 284952120.5963 | 29290086 | 9.4 | 0.2554
2000-12-12 | 514176.3125 | 1192578.375 | 1.1466 | 406.315 | 284820064.2838 | 29422142 | 0.25 | 0.94283
2000-12-13 | 516263.6875 | 1192698.375 | 1.1483 | 403.419 | 284690716.9322 | 29551490 | 1.78 | 0.13498
2000-12-14 | 527425.75 | 1193339.875 | 1.1577 | 395.5998 | 284569237.5572 | 29672970 | 8.89 | 0.056248
2000-12-15 | 526868.125 | 1193307.75 | 1.1572 | 398.2527 | 284445510.526 | 29796698 | 0 | 0.46729
2000-12-16 | 526049.625 | 1193260.75 | 1.1565 | 397.8802 | 284322026.7291 | 29920182 | 0 | 0.68593
2000-12-17 | 524672.75 | 1193181.625 | 1.1554 | 398.8649 | 284197591.1432 | 30044618 | 0 | 1.1539
2000-12-18 | 523259.875 | 1193100.375 | 1.1542 | 399.4609 | 284072522.1666 | 30169686 | 0 | 1.1841
2000-12-19 | 522462.5 | 1193054.625 | 1.1535 | 399.7093 | 283947180.526 | 30295028 | 0 | 0.66831
2000-12-20 | 521841.6562 | 1193018.875 | 1.153 | 399.9308 | 283821609.0728 | 30420600 | 0 | 0.52038
2000-12-21 | 522597.2188 | 1193062.375 | 1.1536 | 399.1086 | 283696839.0885 | 30545370 | 0.76 | 0.17132
2000-12-22 | 522709.2188 | 1193068.75 | 1.1537 | 399.1019 | 283572115.0572 | 30670094 | 0.51 | 0.44605
2000-12-23 | 522648.5312 | 1193065.25 | 1.1537 | 398.9749 | 283447517.1978 | 30794692 | 0.25 | 0.31555
2000-12-24 | 521752.4062 | 1193013.75 | 1.1529 | 399.5231 | 283322385.3853 | 30919824 | 0 | 0.75111
2000-12-25 | 520762.875 | 1192956.875 | 1.1521 | 399.9348 | 283196821.94 | 31045388 | 0 | 0.82943
2000-12-26 | 519577.3125 | 1192888.75 | 1.1511 | 400.541 | 283070641.1041 | 31171568 | 0 | 0.99379
2000-12-27 | 518449.125 | 1192823.875 | 1.1502 | 401.0444 | 282943934.44 | 31298274 | 0 | 0.94576
2000-12-28 | 517340.25 | 1192760.25 | 1.1492 | 401.5666 | 282816687.9791 | 31425520 | 0 | 0.92962
2000-12-29 | 516740.25 | 1192725.75 | 1.1487 | 401.6891 | 282689295.7525 | 31552912 | 0.25 | 0.76777
2000-12-30 | 515666.3125 | 1192664 | 1.1478 | 402.3052 | 282561288.5728 | 31680920 | 0 | 0.9004
2000-12-31 | 514664.375 | 1192606.375 | 1.147 | 402.7129 | 282432848.4322 | 31809360 | 0 | 0.84008
2001-01-01 | 513883.3125 | 1192561.5 | 1.1463 | 403.0137 | 282304091.0103 | 31938118 | 0.25 | 0.9197
2001-01-02 | 512692.2812 | 1192493.125 | 1.1454 | 403.6706 | 282174668.276 | 32067540 | 0 | 0.99871
2001-01-03 | 511931.4062 | 1192449.375 | 1.1447 | 403.8791 | 282045007.1666 | 32197202 | 0.25 | 0.90286
2001-01-04 | 510793.6875 | 1192384 | 1.1438 | 404.5263 | 281914694.0963 | 32327516 | 0 | 0.95411
2001-01-05 | 509616.9688 | 1192316.375 | 1.1428 | 405.0689 | 281783810.7525 | 32458400 | 0 | 0.98687
2001-01-06 | 508853.6562 | 1192272.5 | 1.1421 | 405.3172 | 281652654.3932 | 32589556 | 0.25 | 0.90502
2001-01-07 | 511797.6875 | 1192441.625 | 1.1446 | 402.7242 | 281524061.0416 | 32718150 | 2.54 | 0.22164
2001-01-08 | 523928.9688 | 1193138.875 | 1.1547 | 394.0229 | 281404179.4557 | 32838032 | 10.16 | 0.58842
2001-01-09 | 525408.5625 | 1193223.875 | 1.156 | 395.4024 | 281283340.5103 | 32958870 | 1.27 | 0.10437
2001-01-10 | 555413.3125 | 1194948.25 | 1.1811 | 373.5097 | 281183693.815 | 33058516 | 23.88 | 0.13278
2001-01-11 | 572620.875 | 1195937.25 | 1.1955 | 368.3636 | 281089758.3697 | 33152452 | 13.72 | 0.10241
2001-01-12 | 571608 | 1195879 | 1.1946 | 370.3655 | 280994109.7994 | 33248100 | 0.25 | 1.1109
2001-01-13 | 570286.5625 | 1195803.125 | 1.1935 | 370.5215 | 280898241.315 | 33343968 | 0 | 1.105
2001-01-14 | 569039.6875 | 1195731.375 | 1.1925 | 371.161 | 280801760.6588 | 33440448 | 0 | 1.0427
2001-01-15 | 566925.125 | 1195609.875 | 1.1907 | 372.2314 | 280704240.065 | 33537968 | 0 | 1.7684
2001-01-16 | 565044.5625 | 1195501.875 | 1.1891 | 373.0298 | 280605920.94 | 33636288 | 0 | 1.5729
2001-01-17 | 563573.625 | 1195417.25 | 1.1879 | 373.6402 | 280506991.2603 | 33735216 | 0 | 1.2304
2001-01-18 | 562529.25 | 1195357.25 | 1.187 | 374.0243 | 280407673.2135 | 33834536 | 0 | 0.87363
2001-01-19 | 561254.1875 | 1195284 | 1.1859 | 374.6288 | 280307764.6588 | 33934444 | 0 | 1.0667
2001-01-20 | 560486.4375 | 1195239.875 | 1.1853 | 374.8323 | 280207639.6197 | 34034568 | 0 | 0.64229
2001-01-21 | 559869.625 | 1195204.375 | 1.1848 | 375.0517 | 280107297.8853 | 34134908 | 0 | 0.51606
2001-01-22 | 558448.0625 | 1195122.75 | 1.1836 | 375.8068 | 280006227.1588 | 34235980 | 0 | 1.1894
2001-01-23 | 574779.25 | 1196061.25 | 1.1973 | 364.7972 | 279915592.901 | 34326616 | 12.95 | 0.02197
2001-01-24 | 573487 | 1195987 | 1.1962 | 368.6297 | 279821719.7369 | 34420488 | 0 | 1.0804
2001-01-25 | 598066.125 | 1197082.625 | 1.2167 | 352.332 | 279743023.69 | 34499184 | 19.56 | 0.10662
2001-01-26 | 609599.8125 | 1197562.625 | 1.2263 | 349.9662 | 279667002.9166 | 34575204 | 9.65 | 0.54729
2001-01-27 | 607965.875 | 1197494.625 | 1.2249 | 351.4538 | 279589675.9322 | 34652532 | 0.25 | 1.6281
2001-01-28 | 606539 | 1197435.25 | 1.2237 | 351.7768 | 279512006.5416 | 34730200 | 0 | 1.1916
2001-01-29 | 607952.75 | 1197494.125 | 1.2249 | 350.7745 | 279435255.1822 | 34806952 | 2.29 | 1.2348
2001-01-30 | 606317.8125 | 1197426.125 | 1.2235 | 351.8958 | 279357496.026 | 34884712 | 0 | 1.3653
2001-01-31 | 604670.9375 | 1197357.5 | 1.2222 | 352.4488 | 279279191.815 | 34963016 | 0 | 1.3753
2001-02-01 | 603028 | 1197289.125 | 1.2208 | 353.1577 | 279200214.2994 | 35041992 | 0 | 1.3721
2001-02-02 | 602030.75 | 1197247.625 | 1.22 | 353.448 | 279120946.4635 | 35121260 | 0 | 0.83295
2001-02-03 | 600314.1875 | 1197176.25 | 1.2185 | 354.2772 | 279040900.3385 | 35201308 | 0 | 1.4338
2001-02-04 | 598443.3125 | 1197098.375 | 1.217 | 355.0535 | 278960107.7916 | 35282100 | 0 | 1.5627
2001-02-05 | 596665.75 | 1197024.375 | 1.2155 | 355.793 | 278878603.7213 | 35363604 | 0 | 1.4849
2001-02-06 | 594281.6875 | 1196925.125 | 1.2135 | 356.9099 | 278796036.7213 | 35446172 | 0 | 1.9917
2001-02-07 | 591714.875 | 1196818.25 | 1.2114 | 358.0404 | 278712380.3619 | 35529828 | 0 | 2.1445
2001-02-08 | 589492.125 | 1196725.75 | 1.2095 | 358.9666 | 278627823.0416 | 35614384 | 0 | 1.8572
2001-02-09 | 617847.1875 | 1197906 | 1.2331 | 342.1619 | 278558816.5025 | 35683392 | 22.86 | 0.43407
2001-02-10 | 621470.0625 | 1198056.75 | 1.2361 | 344.5406 | 278488073.5103 | 35754136 | 3.56 | 0.7294
2001-02-11 | 640710.375 | 1198857.625 | 1.2522 | 333.5056 | 278427324.608 | 35814884 | 16.26 | 1.0827
2001-02-12 | 658798.375 | 1199610.5 | 1.2672 | 327.0712 | 278372618.6275 | 35869588 | 14.48 | 0.16845
2001-02-13 | 656181.3125 | 1199501.625 | 1.265 | 329.9499 | 278315467.108 | 35926740 | 0 | 2.1816
2001-02-14 | 654312.0625 | 1199423.75 | 1.2635 | 330.0869 | 278258130.19 | 35984076 | 0 | 1.5584
2001-02-15 | 652688.125 | 1199356.125 | 1.2621 | 330.8041 | 278200145.9361 | 36042060 | 0 | 1.3539
2001-02-16 | 650898.5625 | 1199281.625 | 1.2606 | 331.4594 | 278141556.5377 | 36100648 | 0 | 1.4921
2001-02-17 | 678540.9375 | 1200432.25 | 1.2836 | 317.742 | 278095213.7682 | 36146992 | 22.1 | 0.22715
2001-02-18 | 684842.1875 | 1200694.5 | 1.2889 | 318.1305 | 278048768.1549 | 36193436 | 5.33 | 0.35909
2001-02-19 | 712289.625 | 1201907.25 | 1.3117 | 305.7404 | 278013192.6432 | 36229012 | 22.35 | 0.65179
2001-02-20 | 716986.1875 | 1202126.125 | 1.3156 | 306.6282 | 277977011.9049 | 36265192 | 4.57 | 0.89501
2001-02-21 | 723304.5 | 1202420.625 | 1.3208 | 303.7039 | 277943357.3346 | 36298848 | 6.6 | 1.6784
2001-02-22 | 739368.6875 | 1203169.375 | 1.3341 | 297.7488 | 277914879.8834 | 36327324 | 14.22 | 1.5769
2001-02-23 | 737417.0625 | 1203078.375 | 1.3325 | 299.8848 | 277884630.3756 | 36357572 | 0 | 1.6221
2001-02-24 | 761317.9375 | 1204192.375 | 1.3523 | 289.9672 | 277862854.2486 | 36379348 | 19.3 | 0.39648
2001-02-25 | 770932.0625 | 1204640.5 | 1.3603 | 288.5383 | 277842371.9889 | 36399832 | 8.89 | 1.3406
2001-02-26 | 768929.3125 | 1204547.125 | 1.3586 | 289.5879 | 277821010.5768 | 36421192 | 0 | 1.6625
2001-02-27 | 765867.4375 | 1204404.375 | 1.3561 | 290.4862 | 277798877.8111 | 36443324 | 0 | 2.5419
2001-02-28 | 762186.5625 | 1204232.875 | 1.353 | 291.6618 | 277775737.8658 | 36466464 | 0 | 3.0562
2001-03-01 | 762623.1875 | 1204253.25 | 1.3534 | 291.2056 | 277752975.9674 | 36489224 | 1.52 | 1.2316
2001-03-02 | 764984.625 | 1204363.25 | 1.3553 | 290.3862 | 277730914.8326 | 36511284 | 2.79 | 0.96536
2001-03-03 | 768049.375 | 1204506.125 | 1.3579 | 289.389 | 277709707.565 | 36532492 | 3.3 | 0.91615
2001-03-04 | 789371.625 | 1205499.875 | 1.3756 | 281.7747 | 277694945.1773 | 36547256 | 17.02 | 0.14611
2001-03-05 | 789213.5625 | 1205492.5 | 1.3754 | 283.4816 | 277678790.4967 | 36563412 | 1.02 | 1.1998
2001-03-06 | 786804.0625 | 1205380.25 | 1.3734 | 283.9572 | 277662225.0826 | 36579976 | 0 | 1.9988
2001-03-07 | 784043.3125 | 1205251.5 | 1.3711 | 284.8344 | 277644917.5748 | 36597284 | 0 | 2.2904
2001-03-08 | 782086.125 | 1205160.375 | 1.3695 | 285.335 | 277627182.0728 | 36615020 | 0 | 1.6239
2001-03-09 | 780887.8125 | 1205104.5 | 1.3685 | 285.6436 | 277609182.8385 | 36633020 | 1.52 | 2.5872
2001-03-10 | 777623.1875 | 1204952.375 | 1.3658 | 286.7546 | 277590242.9908 | 36651960 | 0 | 2.709
2001-03-11 | 775173.625 | 1204838.125 | 1.3638 | 287.3932 | 277570755.1607 | 36671448 | 0 | 2.0329
2001-03-12 | 771985.0625 | 1204689.5 | 1.3611 | 288.4164 | 277550396.315 | 36691808 | 0 | 2.6465
2001-03-13 | 769231.5 | 1204561.25 | 1.3589 | 289.1976 | 277529367.3092 | 36712836 | 0 | 2.2857
2001-03-14 | 766338.125 | 1204426.375 | 1.3565 | 290.0911 | 277507573.735 | 36734628 | 0 | 2.402
2001-03-15 | 764617.5625 | 1204346.125 | 1.355 | 290.5195 | 277485408.856 | 36756792 | 0 | 1.4285
2001-03-16 | 761509.875 | 1204201.25 | 1.3525 | 291.5841 | 277462335.0826 | 36779864 | 0 | 2.5804
2001-03-17 | 758142.3125 | 1204044.375 | 1.3497 | 292.6126 | 277438376.1471 | 36803824 | 0 | 2.7965
2001-03-18 | 754817.8125 | 1203889.375 | 1.3469 | 293.641 | 277413530.8443 | 36828668 | 0 | 2.7611
2001-03-19 | 751905.8125 | 1203753.625 | 1.3445 | 294.5163 | 277387928.399 | 36854272 | 0 | 2.4189
2001-03-20 | 748545.1875 | 1203597 | 1.3417 | 295.6097 | 277361382.4537 | 36880816 | 0 | 2.7918
2001-03-21 | 745927.9375 | 1203475.125 | 1.3396 | 296.3667 | 277334177.4088 | 36908020 | 0 | 2.1745
2001-03-22 | 743157.9375 | 1203346 | 1.3373 | 297.2669 | 277306192.815 | 36936004 | 0 | 2.3017
2001-03-23 | 740558.1875 | 1203224.75 | 1.3351 | 298.0717 | 277277508.0377 | 36964688 | 0 | 2.1605
2001-03-24 | 740077.4375 | 1203202.375 | 1.3347 | 298.0486 | 277248834.4303 | 36993360 | 1.02 | 1.4702
2001-03-25 | 736826.1875 | 1203050.875 | 1.332 | 299.3369 | 277219053.8053 | 37023140 | 0 | 2.7022
2001-03-26 | 733235.3125 | 1202883.5 | 1.329 | 300.4694 | 277188283.7271 | 37053912 | 0 | 2.9848
2001-03-27 | 729700.4375 | 1202718.75 | 1.3261 | 301.6256 | 277156503.5826 | 37085692 | 0 | 2.9387
2001-03-28 | 725743.1875 | 1202534.25 | 1.3228 | 302.9627 | 277123554.6412 | 37118640 | 0 | 3.2902
2001-03-29 | 721753.75 | 1202348.375 | 1.3195 | 304.2844 | 277089445.3678 | 37152748 | 0 | 3.3175
2001-03-30 | 717708.75 | 1202159.875 | 1.3162 | 305.6472 | 277054137.6021 | 37188056 | 0 | 3.3642
2001-03-31 | 713425.625 | 1201960.25 | 1.3126 | 307.1171 | 277017534.86 | 37224660 | 0 | 3.5629
2001-04-01 | 709544.4375 | 1201779.25 | 1.3094 | 308.4035 | 276979792.2232 | 37262404 | 0 | 3.229
2001-04-02 | 705684.25 | 1201599.375 | 1.3062 | 309.738 | 276940867.692 | 37301328 | 0 | 3.2121
2001-04-03 | 702129.3125 | 1201433.75 | 1.3033 | 310.9395 | 276900874.0553 | 37341320 | 0 | 2.9585
2001-04-04 | 698530.75 | 1201266 | 1.3003 | 312.2042 | 276859755.7975 | 37382440 | 0 | 2.9952
2001-04-05 | 694662.5 | 1201103.25 | 1.2971 | 313.5872 | 276817405.3053 | 37424792 | 0 | 3.2201
2001-04-06 | 700781.0625 | 1201370.875 | 1.3021 | 310.4717 | 276777763.11 | 37464436 | 5.33 | 0.51098
2001-04-07 | 697392.6875 | 1201216.875 | 1.2993 | 312.6874 | 276736229.1217 | 37505968 | 0 | 2.8204
2001-04-08 | 697668.5 | 1201228.375 | 1.2996 | 311.9814 | 276695279.1139 | 37546920 | 2.03 | 1.9048
2001-04-09 | 693594.6875 | 1201058.875 | 1.2962 | 313.9372 | 276652625.3756 | 37589572 | 0 | 3.3914
2001-04-10 | 689278.625 | 1200879.125 | 1.2926 | 315.3744 | 276608676.8756 | 37633520 | 0 | 3.5935
2001-04-11 | 685419.375 | 1200718.5 | 1.2894 | 316.7453 | 276563497.192 | 37678700 | 0 | 3.2137
2001-04-12 | 681423.625 | 1200552.25 | 1.286 | 318.2108 | 276517000.9537 | 37725196 | 0 | 3.3278
2001-04-13 | 677963 | 1200408.25 | 1.2832 | 319.4171 | 276469412.5631 | 37772784 | 0 | 2.8825
2001-04-14 | 674118.5 | 1200248.125 | 1.28 | 320.8817 | 276420505.2701 | 37821692 | 0 | 3.2027
2001-04-15 | 670123.625 | 1200081.875 | 1.2766 | 322.3698 | 276370250.2154 | 37871948 | 0 | 3.3284
2001-04-16 | 666179 | 1199917.75 | 1.2734 | 323.8444 | 276318655.5123 | 37923544 | 0 | 3.287
2001-04-17 | 661887.8125 | 1199739.125 | 1.2698 | 325.509 | 276265548.4068 | 37976652 | 0 | 3.5762
2001-04-18 | 659555.0625 | 1199642 | 1.2678 | 326.1757 | 276211812.6725 | 38030388 | 0.51 | 2.4813
2001-04-19 | 655933.1875 | 1199491.25 | 1.2648 | 327.7419 | 276156663.149 | 38085536 | 0 | 3.0191
2001-04-20 | 661947.8125 | 1199741.625 | 1.2698 | 324.3087 | 276104549.5475 | 38137648 | 5.59 | 0.87203
2001-04-21 | 657851.75 | 1199571.125 | 1.2664 | 327.1328 | 276049983.6568 | 38192212 | 0 | 3.4141
2001-04-22 | 654410.125 | 1199427.875 | 1.2636 | 328.0682 | 275994522.2271 | 38247672 | 0 | 2.869
2001-04-23 | 649961.3125 | 1199242.625 | 1.2599 | 330.006 | 275937303.8287 | 38304892 | 0 | 3.7091
2001-04-24 | 644914.875 | 1199032.625 | 1.2557 | 332.0179 | 275878234.524 | 38363960 | 0 | 4.208
2001-04-25 | 640007.625 | 1198828.375 | 1.2516 | 333.9686 | 275817361.6217 | 38424832 | 0 | 4.0927
2001-04-26 | 636157.9375 | 1198668.125 | 1.2484 | 335.4062 | 275755144.442 | 38487048 | 0 | 3.2112
2001-04-27 | 632193.25 | 1198503.125 | 1.2451 | 337.0558 | 275691399.5084 | 38550792 | 0 | 3.3076
2001-04-28 | 627893.5 | 1198324.125 | 1.2415 | 338.8498 | 275625986.1646 | 38616204 | 0 | 3.5876
2001-04-29 | 623009.9375 | 1198120.875 | 1.2374 | 340.948 | 275558618.6568 | 38683572 | 0 | 4.0753
2001-04-30 | 618040.3125 | 1197914 | 1.2333 | 343.0446 | 275489283.7037 | 38752908 | 0 | 4.1478
2001-05-01 | 612746.25 | 1197693.625 | 1.2289 | 345.3569 | 275417776.5631 | 38824416 | 0 | 4.4194