## A
Results of preliminary laboratory tests to determine suspended matter concentrations using the
WTS-P and a siphon tube (used as a control) with different sediment grain sizes and flow rates.
Sample | raw wt. (mg) | vol. filtered (ml) | mg/l | Mean | Standard Deviation | WTS-P/Siphon tube %
Sediment Trap Sample S60-13
WTS-P, a 10 mg/l solution | 0.93 | 101.38 | 9.17
@ 100 ml/min flow rate with | 1.02 | 103.47 | 9.86 | 9.43 | 0.37
| 0.88 | 97.19 | 9.27
99.89%
Siphon tube at same | 0.75 | 80.24 | 9.35
parameters as above | 0.65 | 67.01 | 9.7 | 9.44 | 0.23
| 0.88 | 94.89 | 9.27
WTS-P, a 10 mg/l solution | 1.15 | 131.8 | 8.73
@ about 50 ml/min flow rate | 1.05 | 115.23 | 9.11 | 8.69 | 0.44
| 0.86 | 104.39 | 8.24
99.54%
Siphon tube at same | 1.04 | 109.44 | 9.5
parameters as above | 0.9 | 103.62 | 8.69 | 8.73 | 0.74
| 0.74 | 92.25 | 8.02
Muddy bottom sediment from the continental shelf
WTS-P ~4 MG/L | 1.63 | 497.98 | 3.4
@ 125 ML/MIN FLOW RATE | 1.74 | 508.5 | 3.43 | 3.40 | 0.04
| 1.68 | 499.78 | 3.36
88.08%
SIPHON TUBE ~4 MG/L | 1.66 | 486.4 | 3.42
@ 125 ML/MIN | 2.11 | 503 | 4.2 | 3.86 | 0.4
| 1.83 | 460.5 | 3.97
WTS-P ~4 MG/L | 1.24 | 447.98 | 2.76 | 2.8 | 0.06
@ 50 ML/MIN | 1.45 | 511.48 | 2.84
71.43%
SIPHON TUBE ~4 MG/L | 1.83 | 450.6 | 4.06 | 3.92 | 0.2
@ 50 ML/MIN | 1.76 | 465.9 | 3.78
Sand (0.125-0.0625 mm) FROM QUISSETT HARBOR
WTS-P ~15 MG/L @ 125 | 1.13 | 515.58 | 2.19 | 3.22 | 0.45
ML/MIN FLOW RATE | 2.08 | 488.98 | 4.25 |  |  | 28.47%
SIPHON TUBE ~15 MG/L @ | 4.79 | 494.3 | 9.68 | 11.31 | 2.31
125 ML/MIN FLOW RATE | 6.1 | 471.7 | 12.94
95.2%*
sampled using a beaker | 4.8 | 497.3 | 9.65 | 11.88 | 3.15
from middle of bucket | 7.46 | 514.2 | 14.51
*Siphon/beaker as %. This confirms the results of the siphon.