## list
source
cond
emiss
feed
process
df c1
df c2

## source
Source Description
Phase I ID No. | 3007
EPA ID No. | WVD004341491
Facility Name | Cytec Industries, Inc.
Facility Location
City | Willow Island
State | WV
Unit ID Name/No. | Fluidized bed incinerator
Other Sister Facilities
Number of Sister Facilities | 0
Combustor Class | Onsite incinerator
Combustor Type | Fluidized bed
Combustor Characteristics | Fluidized bed incinerator
Capacity (MMBtu/hr)
Soot Blowing
APCS Detailed Acronym | WS
APCS General Class | LEWS
APCS Characteristics | Wet scrubber
Hazardous Wastes | Liq, sludge
Haz Waste Description | Wastewater treatment sludge, organic liquid solvents
Supplemental Fuel | Natural gas
Stack Characteristics
Diameter (ft)
Height (ft)
Gas Velocity (ft/sec)
Gas Temperature (°F)
Permitting Status
HWC Burn Status (Date if Terminated)

## cond
Condition Description
3007C1
Report Name/Date | Cytec Industries, Willow Island, West Virginia, Preliminary Compliance Determination for the Fluidized Bed Incinerator Pursuant to HWC MACT Regulations, ENSR, February 29, 2000, Project No. 0270-047-400
Report Prepare | ENSR Corporation
Testing Firm | ENSR Corporation
Testing Dates | 1999-12-15
Cond Dates | 1999-12-01
Condition Descr | Normal wastes, APCD operation, low comb temp
Content | PM, HCl/Cl2, CO, metals, D/F
3007C2
Report Name/Date | Cytec Industries, Willow Island, West Virginia, Preliminary Compliance Determination for the Fluidized Bed Incinerator Pursuant to HWC MACT Regulations, ENSR, February 29, 2000, Project No. 0270-047-400
Report Prepare | ENSR Corporation
Testing Firm | ENSR Corporation
Testing Dates | 1999-12-16
Cond Dates | 1999-12-01
Condition Descr | Normal wastes, APCD operation, high comb temp
Content | PM, HCl/Cl2, CO, metals, D/F
3007C3
Report Name/Date | Cytec Industries, Willow Island, West Virginia, Phase II, Preliminary Compliance Determination for the Fluidized Bed Incinerator Pursuant to HWC MACT Regulations, ENSR, September 7, 2000, Project No. 0270-047-900
Report Prepare | ENSR Corporation
Testing Firm | ENSR Corporation
Testing Dates | 2000-06-19
Cond Dates | 2000-06-01
Condition Descr | Normal wastes, APCD operation, low comb temp
Content | PM, Hg speciation, metals, CO

## emiss
Stack Gas Emissions 1
|  | Comments | Units | 7% O2
1 | 3007C1 |  |  |  |  | R1 |  | R2 |  | R3 |  | Cond Avg
| CO (RA) |  | ppmv | n |  | 19.1 |  | 20.2
| CO (RA) | E1 | ppmv | y |  | 31.4588 |  | 35.9796 |  |  |  | 33.7192
| PM | E1 | gr/dscf | y |  | 0.0621 |  | 0.056 |  |  |  | 0.05905
| HCl | E1 | ppmv | y |  | 1.99 |  | 1.23 |  |  |  | 1.61
| Cl2 | E1 | ppmv | y | nd | 0.069 | nd | 0.064 |  |  | 100 | 0.0665
| Total Chlorine | E1 | ppmv | y |  | 2.128 |  | 1.358 |  |  |  | 1.743
| Arsenic | E2 | ug/dscm | y |  | 1.98 |  | 1.95 |  |  |  | 1.965
| Beryllium | E2 | ug/dscm | y |  | 0.21 |  | 0.14 |  |  |  | 0.175
| Chromium | E2 | ug/dscm | y |  | 33.3 |  | 22.9 |  |  |  | 28.1
| Cadmium | E2 | ug/dscm | y |  | 16 |  | 9.24 |  |  |  | 12.62
| Lead | E2 | ug/dscm | y |  | 88.9 |  | 83.7 |  |  |  | 86.3
| Mercury | E2 | ug/dscm | y |  | 255.1 |  | 158.8 |  |  |  | 206.95
| Antimony | E2 | ug/dscm | y |  | 14.3 |  | 6.13 |  |  |  | 10.215
| Barium | E2 | ug/dscm | y |  | 51.1 |  | 32.2 |  |  |  | 41.65
| Silver | E2 | ug/dscm | y |  | 2.85 |  | 0.51 |  |  |  | 1.68
| Thallium | E2 | ug/dscm | y |  | 8.65 |  | 6.97 |  |  |  | 7.81
| Nickel | E2 | ug/dscm | y |  | 57.1 |  | 46.2 |  |  |  | 51.65
| Selenium | E2 | ug/dscm | y |  | 1.6 |  | 2.27 |  |  |  | 1.935
| SVM | E2 | ug/dscm | y |  | 104.9 |  | 92.94 |  |  |  | 98.92
| LVM | E2 | ug/dscm | y |  | 35.49 |  | 24.99 |  |  |  | 30.24
| Sampling Train | PM, HCl/Cl2 | E1
| Stack Gas Flowrate |  | dscfm |  |  | 2755 |  | 3223 |  |  |  | 2989
| O2 |  | % |  |  | 15 |  | 15 |  |  |  | 15
| Moisture |  | % |  |  | 15.5 |  | 14.7 |  |  |  | 15.1
| Temperature |  | °F |  |  | 131 |  | 129 |  |  |  | 130
| Sampling Train | Metals | E2
| Stack Gas Flowrate |  | dscfm |  |  | 3278 |  | 3831 |  |  |  | 3554.5
| O2 |  | % |  |  | 15 |  | 15 |  |  |  | 15
| Moisture |  | % |  |  | 17.2 |  | 15.5 |  |  |  | 16.35
| Temperature |  | °F |  |  | 136 |  | 131 |  |  |  | 133.5
2 | 3007C2 |  |  |  |  | R1 |  | R2 |  | R3 |  | Cond Avg
| CO (RA) |  | ppmv | n |  | 20.4 |  | 22.6
| CO (RA) | E1 | ppmv | y |  | 32.0179 |  | 35.9545 |  |  |  | 33.9862
| PM | E1 | gr/dscf | y |  | 0.0729 |  | 0.0383 |  |  |  | 0.0556
| HCl | E1 | ppmv | y |  | 3.476 |  | 3.045 |  |  |  | 3.2605
| Cl2 | E1 | ppmv | y |  | 0.081 | nd | 0.052 |  |  |  | 0.0665
| Total Chlorine | E1 | ppmv | y |  | 3.638 |  | 3.149 |  |  |  | 3.3935
| Arsenic | E2 | ug/dscm | y |  | 2.56 |  | 2.88 |  |  |  | 2.72
| Beryllium | E2 | ug/dscm | y |  | 0.09 |  | 0.08 |  |  |  | 0.085
| Chromium | E2 | ug/dscm | y |  | 18 |  | 18.08 |  |  |  | 18.04
| Cadmium | E2 | ug/dscm | y |  | 6.6 |  | 5.23 |  |  |  | 5.915
| Lead | E2 | ug/dscm | y |  | 70.8 |  | 38.5 |  |  |  | 54.65
| Mercury | E2 | ug/dscm | y |  | 272.2 |  | 229.1 |  |  |  | 250.65
| Antimony | E2 | ug/dscm | y |  | 6.1 |  | 6.32 |  |  |  | 6.21
| Barium | E2 | ug/dscm | y |  | 30.7 |  | 40.7 |  |  |  | 35.7
| Silver | E2 | ug/dscm | y | nd | 0.93 | nd | 1.52 |  |  | 100 | 1.225
| Thallium | E2 | ug/dscm | y |  | 9.3 |  | 6.66 |  |  |  | 7.98
| Nickel | E2 | ug/dscm | y |  | 33 |  | 35.4 |  |  |  | 34.2
| Selenium | E2 | ug/dscm | y | nd | 0.85 |  | 1.01 |  |  | 45.6989 | 0.93
| SVM | E2 | ug/dscm | y |  | 77.4 |  | 43.73 |  |  |  | 60.565
| LVM | E2 | ug/dscm | y |  | 20.65 |  | 21.04 |  |  |  | 20.845
| Sampling Train | PM, HCl/Cl2 | E1
| Stack Gas Flowrate |  | dscfm |  |  | 3365 |  | 3341 |  |  |  | 3353
| O2 |  | % |  |  | 14.5 |  | 14 |  |  |  | 14.25
| Moisture |  | % |  |  | 15.5 |  | 15.5 |  |  |  | 15.5
| Temperature |  | °F |  |  | 131 |  | 131 |  |  |  | 131
| Sampling Train | Metals | E2
| Stack Gas Flowrate |  | dscfm |  |  | 3257 |  | 3174 |  |  |  | 3215.5
| O2 |  | % |  |  | 14.5 |  | 14 |  |  |  | 14.25
| Moisture |  | % |  |  | 20.1 |  | 21.2 |  |  |  | 20.65
| Temperature |  | °F |  |  | 142 |  | 144 |  |  |  | 143
3 | 3007C3 |  |  |  |  | R1 |  | R2 |  | R3 |  | Cond Avg
| CO (RA) |  | ppmv | n |  | 8.6 |  | 3.7 |  | 3.9
| CO (RA) | E1 | ppmv | y |  | 14.3333 |  | 5.8202 |  | 6.0667 |  | 8.7401
| PM | E1 | gr/dscf | y |  | 0.0097 |  | 0.0195 |  | 0.0121 |  | 0.013767
| Arsenic | E2 | ug/dscm | y |  | 1.06 |  | 1.95 |  | 0.38 |  | 1.13
| Beryllium | E2 | ug/dscm | y |  | 0.08 |  | 0.07 |  | 0.08 |  | 0.076667
| Chromium | E2 | ug/dscm | y |  | 8.66 |  | 13.03 |  | 3.51 |  | 8.4
| Cadmium | E2 | ug/dscm | y |  | 4.86 |  | 5.02 |  | 4.96 |  | 4.9467
| Lead | E2 | ug/dscm | y |  | 24.7 |  | 38.5 |  | 33.2 |  | 32.1333
| Mercury | E2 | ug/dscm | y |  | 72.8 |  | 89 |  | 95 |  | 85.6
| Antimony | E2 | ug/dscm | y |  | 8.35 |  | 5.99 |  | 1.53 |  | 5.29
| Barium | E2 | ug/dscm | y |  | 13.5 |  | 25.3 |  | 9 |  | 15.9333
| Silver | E2 | ug/dscm | y |  | 0.08 | nd | 2.85 | nd | 1.68 | 98.2646 | 1.5367
| Thallium | E2 | ug/dscm | y |  | 7.14 |  | 10.5 |  | 7.64 |  | 8.4267
| Nickel | E2 | ug/dscm | y |  | 7.13 |  | 18.3 |  | 225 |  | 83.4767
| Selenium | E2 | ug/dscm | y |  | 1.59 |  | 3.15 |  | 1.91 |  | 2.2167
| SVM | E2 | ug/dscm | y |  | 29.56 |  | 43.52 |  | 38.16 |  | 37.08
| LVM | E2 | ug/dscm | y |  | 9.8 |  | 15.05 |  | 3.97 |  | 9.6067
| Sampling Train | PM, HCl/Cl2 | E1
| Stack Gas Flowrate |  | dscfm |  |  | 3749 |  | 3781 |  | 3614 |  | 3714.6667
| O2 |  | % |  |  | 14.17 |  | 14 |  | 13.83 |  | 14
| Moisture |  | % |  |  | 14.7 |  | 17.7 |  | 16.8 |  | 16.4
| Temperature |  | °F |  |  | 129 |  | 135 |  | 134 |  | 132.6667
| Sampling Train | Metals | E2
| Stack Gas Flowrate |  | dscfm |  |  | 3875 |  | 3748 |  | 4151 |  | 3924.6667
| O2 |  | % |  |  | 14.17 |  | 14 |  | 13.83 |  | 14
| Moisture |  | % |  |  | 15.5 |  | 17.7 |  | 17.2 |  | 16.8
| Temperature |  | °F |  |  | 130 |  | 136 |  | 135 |  | 133.6667

## feed
Feedstream 1
* | 3007C1 | Trial burn |  |  | R1 | R2 | Cond Avg | R1 | R2 | Cond Avg | R1 | R2 | Cond Avg | R1 | R2 | Cond Avg
| Feedstream Number |  |  |  | F1 | F1 | F1 | F2 | F2 | F2 |  |  |  | F3 | F3 | F3
| Feed Class |  |  |  | Liq HW | Liq HW | Liq HW | Sludge HW | Sludge HW | Sludge HW |  |  |  | Total | Total | Total
| Feed Class 2 | [9 empty] | HW | HW | HW | Total | Total | Total
| Feedstream Description |  |  |  | Solvent | Solvent | Solvent | WWT Sludge | WWT Sludge | WWT Sludge |  |  |  | Total | Total | Total
| Feed Rate |  | lb/hr |  | 189.3 | 183.6 | 186.45 | 2553 | 2711 | 2632
| Heating Value |  | Btu/lb |  | 15990 | 15800 | 15895 | 1410 | 1690 | 1550
| Chlorine |  | lb/hr |  | 1.1926 | 1.175 | 1.1838 | 2.8083 | 4.8798 | 3.844
| Ash |  | lb/hr |  | 0.01893 | 0.01836 | 0.018645 | 2131.755 | 2317.905 | 2224.83
| Mercury |  | ppmw |  | 0.04 | 0.04 | 0.04 | 0.41 | 0.25 | 0.33
| Silver |  | ppmw |  | 0.5 | 0.5 | 0.5 | 0.5 | 0.5 | 0.5
| Arsenic |  | ppmw |  | 5 | 5 | 5 | 5 | 5 | 5
| Barium |  | ppmw |  | 0.2 | 0.1 | 0.15 | 270 | 260 | 265
| Beryllium |  | ppmw |  | 0.1 | 0.1 | 0.1 | 1 | 1 | 1
| Cadmium |  | ppmw |  | 0.2 | 0.2 | 0.2 | 4.6 | 4.3 | 4.45
| Chromium |  | ppmw |  | 2.3 | 2.7 | 2.5 | 100 | 91 | 95.5
| Nickel |  | ppmw |  | 1 | 2 | 1.5 | 210 | 200 | 205
| Lead |  | ppmw |  | 10 | 10 | 10 | 15 | 11 | 13
| Antimony |  | ppmw |  | 3 | 3 | 3 | 3 | 3 | 3
| Selenium |  | ppmw |  | 10 | 10 | 10 | 10 | 10 | 10
| Thallium |  | ppmw |  | 20 | 20 | 20 | 24 | 20 | 22
| Stack Gas Flowrate |  | dscfm |  | 2755 | 3223 | 2989 | 2755 | 3223 | 2989 | [5 empty] | 2989
| Oxygen |  | % |  | 15 | 15 | 15 | 15 | 15 | 15 | [5 empty] | 15
| Thermal Feedrate |  | MMBtu/hr |  | 3.0269 | 2.9009 | 2.9636 | 3.5997 | 4.5816 | 4.0796
| Estimated Firing Rate |  | MMBtu/hr
Feedrate MTEC Calculations
| Chlorine |  | ug/dscm | y | 270062.6423 | 227450.7104 | 247088.6951 | 635941.0345 | 944575.4839 | 802339.2999 | 906003.6768 | 1172026.1942 | 1049427.9949 | 906003.6768 | 1172026.1942 | 1049427.9949
| Ash |  | mg/dscm | y | 4.2867 | 3.5539 | 3.8916 | 482737.058 | 448673.3548 | 464371.833 | 482741.3447 | 448676.9087 | 464375.7246 | 482741.3447 | 448676.9087 | 464375.7246
| Mercury |  | ug/dscm | y | 1.7147 | 1.4216 | 1.5567 | 237.0326 | 131.191 | 181.2879 | 238.7473 | 132.6126 | 182.8446 | 238.7473 | 132.6126 | 182.8446
| Silver |  | ug/dscm | y | 21.4335 | 17.7696 | 19.4581 | 289.0641 | 262.3821 | 274.6787 | 310.4976 | 280.1517 | 294.1368 | 310.4976 | 280.1517 | 294.1368
| Arsenic |  | ug/dscm | y | 214.3354 | 177.6959 | 194.5814 | 2890.6411 | 2623.8208 | 2746.7866 | 3104.9765 | 2801.5167 | 2941.3681 | 3104.9765 | 2801.5167 | 2941.3681
| Barium |  | ug/dscm | y | 8.5734 | 3.5539 | 5.8374 | 156094.6176 | 136438.681 | 145579.692 | 156103.191 | 136442.2349 | 145585.5294 | 156103.191 | 136442.2349 | 145585.5294
| Beryllium |  | ug/dscm | y | 4.2867 | 3.5539 | 3.8916 | 578.1282 | 524.7642 | 549.3573 | 582.4149 | 528.3181 | 553.249 | 582.4149 | 528.3181 | 553.249
| Cadmium |  | ug/dscm | y | 8.5734 | 7.1078 | 7.7833 | 2659.3898 | 2256.4859 | 2444.6401 | 2667.9632 | 2263.5937 | 2452.4234 | 2667.9632 | 2263.5937 | 2452.4234
| Chromium |  | ug/dscm | y | 98.5943 | 95.9558 | 97.2907 | 57812.8213 | 47753.5384 | 52463.6248 | 57911.4156 | 47849.4941 | 52560.9156 | 57911.4156 | 47849.4941 | 52560.9156
| Nickel |  | ug/dscm | y | 42.8671 | 71.0783 | 58.3744 | 121406.9248 | 104952.8315 | 112618.2523 | 121449.7919 | 105023.9099 | 112676.6267 | 121449.7919 | 105023.9099 | 112676.6267
| Lead |  | ug/dscm | y | 428.6709 | 355.3917 | 389.1629 | 8671.9232 | 5772.4057 | 7141.6453 | 9100.5941 | 6127.7975 | 7530.8082 | 9100.5941 | 6127.7975 | 7530.8082
| Antimony |  | ug/dscm | y | 128.6013 | 106.6175 | 116.7489 | 1734.3846 | 1574.2925 | 1648.072 | 1862.9859 | 1680.91 | 1764.8209 | 1862.9859 | 1680.91 | 1764.8209
| Selenium |  | ug/dscm | y | 428.6709 | 355.3917 | 389.1629 | 5781.2821 | 5247.6416 | 5493.5733 | 6209.953 | 5603.0333 | 5882.7362 | 6209.953 | 5603.0333 | 5882.7362
| Thallium |  | ug/dscm | y | 857.3417 | 710.7835 | 778.3258 | 13875.0771 | 10495.2832 | 12085.8612 | 14732.4188 | 11206.0666 | 12864.187 | 14732.4188 | 11206.0666 | 12864.187
| SVM |  | ug/dscm | y | 137.1747 | 113.7254 | 124.5321 | 4393.7744 | 3830.7784 | 4092.7121 | 11768.5573 | 8391.3912 | 9983.2315 | 11768.5573 | 8391.3912 | 9983.2315
| LVM |  | ug/dscm | y | 317.2164 | 277.2056 | 295.7638 | 61281.5906 | 50902.1233 | 55759.7688 | 61598.807 | 51179.3288 | 56055.5326 | 61598.807 | 51179.3288 | 56055.5326
* | 3007C2 | Trial burn |  |  | R1 | R2 | Cond Avg | R1 | R2 | Cond Avg | R1 | R2 | Cond Avg | R1 | R2 | Cond Avg
| Feedstream Number |  |  |  | F1 | F1 | F1 | F2 | F2 | F2 |  |  |  | F3 | F3 | F3
| Feed Class |  |  |  | Liq HW | Liq HW | Liq HW | Sludge HW | Sludge HW | Sludge HW |  |  |  | Total | Total | Total
| Feed Class 2 | [9 empty] | HW | HW | HW | Total | Total | Total
| Feedstream Description |  |  |  | Solvent | Solvent | Solvent | WWT Sludge | WWT Sludge | WWT Sludge |  |  |  | Total | Total | Total
| Feed Rate |  | lb/hr |  | 113.9 | 130.5 | 122.2 | 2857 | 2834 | 2845.5
| Heating Value |  | Btu/lb |  | 15900 | 15840 | 15870 | 1640 | 510 | 1075
| Chlorine |  | lb/hr |  | 0.69479 | 0.8874 | 0.7911 | 2.857 | 3.1174 | 2.9872
| Ash |  | lb/hr |  | 0.02278 | 0.01305 | 0.017915 | 2431.307 | 2431.572 | 2431.4395
| Mercury |  | ppmw |  | 0.04 | 0.04 | 0.04 | 0.43 | 0.4 | 0.415
| Silver |  | ppmw |  | 0.5 | 0.5 | 0.5 | 0.5 | 0.5 | 0.5
| Arsenic |  | ppmw |  | 5 | 5 | 5 | 5 | 5 | 5
| Barium |  | ppmw |  | 0.1 | 0.1 | 0.1 | 250 | 270 | 260
| Beryllium |  | ppmw |  | 0.1 | 0.1 | 0.1 | 0.9 | 1 | 0.95
| Cadmium |  | ppmw |  | 0.2 | 0.2 | 0.2 | 4.1 | 4.5 | 4.3
| Chromium |  | ppmw |  | 1.9 | 1.4 | 1.65 | 84 | 89 | 86.5
| Nickel |  | ppmw |  | 2 | 1 | 1.5 | 200 | 210 | 205
| Lead |  | ppmw |  | 10 | 10 | 10 | 12 | 13 | 12.5
| Antimony |  | ppmw |  | 3 | 3 | 3 | 3 | 3 | 3
| Selenium |  | ppmw |  | 10 | 10 | 10 | 10 | 10 | 10
| Thallium |  | ppmw |  | 20 | 20 | 20 | 21 | 30 | 25.5
| Stack Gas Flowrate |  | dscfm |  | 3365 | 3341 | 3353 | 3365 | 3341 | 3353 |  |  |  | 3353 | 3353 | 3353
| Oxygen |  | % |  | 14.5 | 14 | 14.25 | 14.5 | 14 | 14.25 |  |  |  | 14.25 | 14.25 | 14.25
| Thermal Feedrate |  | MMBtu/hr
| Estimated Firing Rate |  | MMBtu/hr
Feedrate MTEC Calculations
| Chlorine |  | ug/dscm | y | 118905.3338 | 142033.6054 | 130839.0903 | 488942.7579 | 498958.2617 | 494052.5861 | 607848.0917 | 640991.8671 | 624891.6765 | 607848.0917 | 640991.8671 | 624891.6765
| Ash |  | mg/dscm | y | 5.1585 | 2.5261 | 3.7393 | 550570.7684 | 470675.7036 | 507495.8614 | 550575.9269 | 470678.2297 | 507499.6007 | 550575.9269 | 470678.2297 | 507499.6007
| Mercury |  | ug/dscm | y | 0.77971 | 0.83549 | 0.80843 | 210.2454 | 181.4394 | 195.306 | 211.0251 | 182.2749 | 196.1144 | 211.0251 | 182.2749 | 196.1144
| Silver |  | ug/dscm | y | 9.7463 | 10.4436 | 10.1053 | 244.4714 | 226.7992 | 235.3084 | 254.2177 | 237.2429 | 245.4137 | 254.2177 | 237.2429 | 245.4137
| Arsenic |  | ug/dscm | y | 97.4634 | 104.4365 | 101.0532 | 2444.7138 | 2267.9921 | 2353.0842 | 2542.1772 | 2372.4286 | 2454.1374 | 2542.1772 | 2372.4286 | 2454.1374
| Barium |  | ug/dscm | y | 1.9493 | 2.0887 | 2.0211 | 122235.6895 | 122471.5733 | 122360.3792 | 122237.6387 | 122473.6621 | 122362.4003 | 122237.6387 | 122473.6621 | 122362.4003
| Beryllium |  | ug/dscm | y | 1.9493 | 2.0887 | 2.0211 | 440.0485 | 453.5984 | 447.086 | 441.9977 | 455.6871 | 449.1071 | 441.9977 | 455.6871 | 449.1071
| Cadmium |  | ug/dscm | y | 3.8985 | 4.1775 | 4.0421 | 2004.6653 | 2041.1929 | 2023.6524 | 2008.5638 | 2045.3703 | 2027.6946 | 2008.5638 | 2045.3703 | 2027.6946
| Chromium |  | ug/dscm | y | 37.0361 | 29.2422 | 33.3476 | 41071.1917 | 40370.2594 | 40708.3569 | 41108.2277 | 40399.5016 | 40741.7045 | 41108.2277 | 40399.5016 | 40741.7045
| Nickel |  | ug/dscm | y | 38.9854 | 20.8873 | 30.316 | 97788.5516 | 95255.6681 | 96476.4528 | 97827.5369 | 95276.5554 | 96506.7688 | 97827.5369 | 95276.5554 | 96506.7688
| Lead |  | ug/dscm | y | 194.9268 | 208.8729 | 202.1064 | 5867.3131 | 5896.7795 | 5882.7105 | 6062.2399 | 6105.6524 | 6084.8169 | 6062.2399 | 6105.6524 | 6084.8169
| Antimony |  | ug/dscm | y | 58.478 | 62.6619 | 60.6319 | 1466.8283 | 1360.7953 | 1411.8505 | 1525.3063 | 1423.4571 | 1472.4825 | 1525.3063 | 1423.4571 | 1472.4825
| Selenium |  | ug/dscm | y | 194.9268 | 208.8729 | 202.1064 | 4889.4276 | 4535.9842 | 4706.1684 | 5084.3544 | 4744.8571 | 4908.2748 | 5084.3544 | 4744.8571 | 4908.2748
| Thallium |  | ug/dscm | y | 389.8536 | 417.7459 | 404.2128 | 10267.7979 | 13607.9526 | 12000.7295 | 10657.6515 | 14025.6985 | 12404.9423 | 10657.6515 | 14025.6985 | 12404.9423
[14 empty] | 0 | 0 | 0
| SVM |  | ug/dscm | y | 198.8253 | 213.0504 | 206.1485 | 7871.9784 | 7937.9723 | 7906.363 | 8070.8037 | 8151.0228 | 8112.5115 | 8070.8037 | 8151.0228 | 8112.5115
| LVM |  | ug/dscm | y | 136.4487 | 135.7674 | 136.4218 | 43955.9539 | 43091.8499 | 43508.5271 | 44092.4027 | 43227.6173 | 43644.949 | 44092.4027 | 43227.6173 | 43644.949
* | 3007C3 | Trial burn |  |  | R1 | R2 | R3 | Cond Avg | R1 | R2 | R3 | Cond Avg | R1 | R2 | R3 | Cond Avg | R1 | R2 | R3 | Cond Avg
| Feedstream Number |  |  |  | F1 | F1 | F1 | F1 | F2 | F2 | F2 | F2 | F3 | F3 | F3 | F3
| Feed Class |  |  |  | Liq HW | Liq HW | Liq HW | Liq HW | Sludge HW | Sludge HW | Sludge HW | Sludge HW | Total | Total | Total | Total
| Feed Class 2 | [11 empty] | Total | Total | Total | Total | HW | HW | HW | HW
| Feedstream Description |  |  |  | Solvent | Solvent | Solvent | Solvent | WWT Sludge | WWT Sludge | WWT Sludge | WWT Sludge | Total | Total | Total | Total
| Feed Rate |  | lb/hr |  | 306.1 | 337.6 | 304.3 | 316 | 2801 | 2678 | 2595 | 2691.3333
| Heating Value |  | Btu/lb |  | 14000 | 14000 | 14000 | 14000 | 1250 | 1250 | 1250 | 1250
| Chlorine |  | lb/hr |  | 0.12244 | 0.10128 | 0.09129 | 0.105 | 1.9607 | 2.4102 | 2.076 | 2.149
| Ash |  | lb/hr |  | 0.3061 | 0.3376 | 0.3043 | 0.316 | 2380.85 | 2249.52 | 2179.8 | 2270.0567
| Mercury |  | ppmw |  | 0.04 | 0.04 | 0.04 | 0.04 | 0.12 | 0.1 | 0.14 | 0.12
| Silver |  | ppmw |  | 0.5 | 0.5 | 0.5 | 0.5 | 0.5 | 0.5 | 0.5 | 0.5
| Arsenic |  | ppmw |  | 7.2 | 6.8 | 7.8 | 7.2667 | 5 | 5 | 5 | 5
| Barium |  | ppmw |  | 0.1 | 0.1 | 0.1 | 0.1 | 230 | 210 | 230 | 223.3333
| Beryllium |  | ppmw |  | 0.1 | 0.1 | 0.1 | 0.1 | 0.8 | 0.7 | 0.7 | 0.73333
| Cadmium |  | ppmw |  | 0.2 | 0.2 | 0.2 | 0.2 | 3.4 | 3 | 3.4 | 3.2667
| Chromium |  | ppmw |  | 0.4 | 0.4 | 0.4 | 0.4 | 59 | 55 | 66 | 60
| Nickel |  | ppmw |  | 1 | 1 | 1 | 1 | 150 | 140 | 150 | 146.6667
| Lead |  | ppmw |  | 10 | 10 | 10 | 10 | 10 | 10 | 10 | 10
| Antimony |  | ppmw |  | 3 | 3 | 3 | 3 | 10 | 11 | 9 | 10
| Selenium |  | ppmw |  | 10 | 10 | 10 | 10 | 10 | 10 | 10 | 10
| Thallium |  | ppmw |  | 20 | 20 | 20 | 20 | 20 | 20 | 20 | 20
| Stack Gas Flowrate |  | dscfm |  | 3749 | 3781 | 3614 | 3714.6667 | 3749 | 3781 | 3614 | 3714.6667 | 3749 | 3781 | 3614 | 3714.6667
| Oxygen |  | % |  | 14.17 | 14 | 13.83 | 14 | 14.17 | 14 | 13.83 | 14 | 14.17 | 14 | 13.83 | 14
| Thermal Feedrate |  | MMBtu/hr |  | 4.2854 | 4.7264 | 4.2602 | 4.424 | 3.5013 | 3.3475 | 3.2437 | 3.3642
| Estimated Firing Rate |  | MMBtu/hr
Feedrate MTEC Calculations
| Chlorine |  | ug/dscm | y | 17899.1901 | 14324.0285 | 13187.4889 | 15115.8091 | 286629.712 | 340874.5419 | 299892.9442 | 309355.6078 | 304528.9021 | 355198.5705 | 313080.4331 | 324471.4169 | 304528.9021 | 355198.5705 | 313080.4331 | 324471.4169
| Ash |  | mg/dscm | y | 44.748 | 47.7468 | 43.9583 | 45.4899 | 348050.3646 | 318149.5725 | 314887.5914 | 326787.1813 | 348095.1126 | 318197.3192 | 314931.5497 | 326832.6713 | 348095.1126 | 318197.3192 | 314931.5497 | 326832.6713
| Mercury |  | ug/dscm | y | 1.7899 | 1.9099 | 1.7583 | 1.8196 | 49.1365 | 37.8749 | 52.4813 | 46.4919 | 50.9264 | 39.7848 | 54.2396 | 48.3115 | 50.9264 | 39.7848 | 54.2396 | 48.3115
| Silver |  | ug/dscm | y | 22.374 | 23.8734 | 21.9791 | 22.745 | 204.7355 | 189.3747 | 187.4331 | 193.7161 | 227.1095 | 213.2481 | 209.4122 | 216.4611 | 227.1095 | 213.2481 | 209.4122 | 216.4611
| Arsenic |  | ug/dscm | y | 322.1854 | 324.678 | 342.8747 | 330.5603 | 2047.3551 | 1893.7475 | 1874.3309 | 1937.1614 | 2369.5405 | 2218.4254 | 2217.2056 | 2267.7217 | 2369.5405 | 2218.4254 | 2217.2056 | 2267.7217
| Barium |  | ug/dscm | y | 4.4748 | 4.7747 | 4.3958 | 4.549 | 94178.334 | 79537.3931 | 86219.2215 | 86526.5429 | 94182.8088 | 79542.1678 | 86223.6173 | 86531.0919 | 94182.8088 | 79542.1678 | 86223.6173 | 86531.0919
| Beryllium |  | ug/dscm | y | 4.4748 | 4.7747 | 4.3958 | 4.549 | 327.5768 | 265.1246 | 262.4063 | 284.117 | 332.0516 | 269.8993 | 266.8022 | 288.666 | 332.0516 | 269.8993 | 266.8022 | 288.666
| Cadmium |  | ug/dscm | y | 8.9496 | 9.5494 | 8.7917 | 9.098 | 1392.2015 | 1136.2485 | 1274.545 | 1265.6121 | 1401.1511 | 1145.7978 | 1283.3367 | 1274.7101 | 1401.1511 | 1145.7978 | 1283.3367 | 1274.7101
| Chromium |  | ug/dscm | y | 17.8992 | 19.0987 | 17.5833 | 18.196 | 24158.79 | 20831.222 | 24741.1679 | 23245.9369 | 24176.6892 | 20850.3207 | 24758.7512 | 23264.1329 | 24176.6892 | 20850.3207 | 24758.7512 | 23264.1329
| Nickel |  | ug/dscm | y | 44.748 | 47.7468 | 43.9583 | 45.4899 | 61420.6526 | 53024.9287 | 56229.927 | 56823.4013 | 61465.4006 | 53072.6755 | 56273.8853 | 56868.8913 | 61465.4006 | 53072.6755 | 56273.8853 | 56868.8913
| Lead |  | ug/dscm | y | 447.4798 | 477.4676 | 439.583 | 454.8994 | 4094.7102 | 3787.4949 | 3748.6618 | 3874.3228 | 4542.1899 | 4264.9625 | 4188.2448 | 4329.2223 | 4542.1899 | 4264.9625 | 4188.2448 | 4329.2223
| Antimony |  | ug/dscm | y | 134.2439 | 143.2403 | 131.8749 | 136.4698 | 4094.7102 | 4166.2444 | 3373.7956 | 3874.3228 | 4228.9541 | 4309.4847 | 3505.6705 | 4010.7926 | 4228.9541 | 4309.4847 | 3505.6705 | 4010.7926
| Selenium |  | ug/dscm | y | 447.4798 | 477.4676 | 439.583 | 454.8994 | 4094.7102 | 3787.4949 | 3748.6618 | 3874.3228 | 4542.1899 | 4264.9625 | 4188.2448 | 4329.2223 | 4542.1899 | 4264.9625 | 4188.2448 | 4329.2223
| Thallium |  | ug/dscm | y | 894.9595 | 954.9352 | 879.1659 | 909.7989 | 8189.4203 | 7574.9898 | 7497.3236 | 7748.6456 | 9084.3798 | 8529.9251 | 8376.4895 | 8658.4445 | 9084.3798 | 8529.9251 | 8376.4895 | 8658.4445
| SVM |  | ug/dscm | y | 456.4293 | 487.017 | 448.3746 | 463.9974 | 5486.9116 | 4923.7434 | 5023.2068 | 5139.9349 | 5943.341 | 5410.7604 | 5471.5814 | 5603.9324 | 5943.341 | 5410.7604 | 5471.5814 | 5603.9324
| LVM |  | ug/dscm | y | 344.5594 | 348.5514 | 364.8539 | 353.3052 | 26533.7219 | 22990.0941 | 26877.9051 | 25467.2153 | 26878.2813 | 23338.6455 | 27242.759 | 25820.5205 | 26878.2813 | 23338.6455 | 27242.759 | 25820.5205

## process
Process Information
|  |  | R1 | R2 | R3
* | 3007C1
| Freeboard Temperature | F | 1591 | 1593
| Scrubber Water Flowrate | gpm | 122.4 | 126.4
| Scrubber Pressure | in H2O | 15.1 | 15.4
* | 3007C2
| Freeboard Temperature | F | 1631 | 1581
| Scrubber Water Flowrate | gpm | 127.8 | 121.8
| Scrubber Pressure | in H2O | 19.8 | 18.7
* | 3007C3
| Freeboard Temperature | F | 1606 | 1655 | 1662
| Scrubber Water Flowrate | gpm | 120.5 | 115 | 118.8
| Scrubber Pressure | in H2O | 14 | 13.9 | 14

## df c1
PCDD/PCDF
N
Facility Name and ID: |  | Cytec, Willow Island, WV
Condition ID: |  | 3007C1
Condition/Test Date: |  | Normal operations, low temp, Dec 15, 1999
|  | I-TEF |  | Run 1
|  | Wght Fact |  | Total | TEQ | Total | TEQ
|  |  |  | Full ND | Full ND | 1/2 ND | 1/2 ND
Detected in sample volume (pg)
| 2,3,7,8-TCDD | 1 |  | 8.9 | 8.9 | 8.9 | 8.9
| Total TCDD | 0 |  | 120 | 0 | 120 | 0
| 1,2,3,7,8-PCDD | 0.5 |  | 13 | 6.5 | 13 | 6.5
| Total PCDD | 0 |  | 120 | 0 | 120 | 0
| 1,2,3,4,7,8-HxCDD | 0.1 | nd | 6.3 | 0.63 | 3.15 | 0.315
| 1,2,3,6,7,8-HxCDD | 0.1 | nd | 5.6 | 0.56 | 2.8 | 0.28
| 1,2,3,7,8,9-HxCDD | 0.1 | nd | 5.2 | 0.52 | 2.6 | 0.26
| Total HxCDD | 0 |  | 78 | 0 | 78 | 0
| 1,2,3,4,6,7,8-HpCDD | 0.01 |  | 34 | 0.34 | 34 | 0.34
| Total HpCDD | 0 |  | 65 | 0 | 65 | 0
| OCDD | 0.001 |  | 71 | 0.071 | 71 | 0.071
| 2,3,7,8-TCDF | 0.1 |  | 30 | 3 | 30 | 3
| Total TCDF | 0 |  | 920 | 0 | 920 | 0
| 1,2,3,7,8-PCDF | 0.05 |  | 38 | 1.9 | 38 | 1.9
| 2,3,4,7,8-PCDF | 0.5 |  | 61 | 30.5 | 61 | 30.5
| Total PCDF | 0 |  | 650 | 0 | 650 | 0
| 1,2,3,4,7,8-HxCDF | 0.1 |  | 56 | 5.6 | 56 | 5.6
| 1,2,3,6,7,8-HxCDF | 0.1 |  | 40 | 4 | 40 | 4
| 2,3,4,6,7,8-HxCDF | 0.1 |  | 35 | 3.5 | 35 | 3.5
| 1,2,3,7,8,9-HxCDF | 0.1 | nd | 11 | 1.1 | 5.5 | 0.55
| Total HxCDF | 0 |  | 350 | 0 | 350 | 0
| 1,2,3,4,6,7,8-HpCDF | 0.01 |  | 130 | 1.3 | 130 | 1.3
| 1,2,3,4,7,8,9-HpCDF | 0.01 |  | 21 | 0.21 | 21 | 0.21
| Total HpCDF | 0 |  | 210 | 0 | 210 | 0
| OCDF | 0.001 |  | 50 | 0.05 | 50 | 0.05
| Gas sample volume (dscf) |  |  |  | 131.623 | 131.623 | 131.623
| O2 (%) |  |  |  | 15 | 15 | 15
| PCDD/PCDF (ng in sample) |  |  |  | 0.068681 | 2.634 | 0.067276
| PCDD/PCDF (ng/dscm @ 7% O2) |  | 4.0914 |  | 0.043022 | 1.65 | 0.042142
| TEQ Cond Avg | 0.042142
| Total Cond Avg | 1.65
data not available for run 2 due to analytical error processing sample train components

## df c2
PCDD/PCDF
N
Facility Name and ID: |  | Cytec, Willow Island, WV
Condition ID: |  | 3007C2
Condition/Test Date: |  | Normal operations, high temp, Dec 16, 1999
|  | I-TEF |  | Run 1 |  |  |  |  | Run 2
|  | Wght Fact |  | Total | TEQ | Total | TEQ |  | Total | TEQ | Total | TEQ
|  |  |  | Full ND | Full ND | 1/2 ND | 1/2 ND |  | Full ND | Full ND | 1/2 ND | 1/2 ND
Detected in sample volume (pg)
| 2,3,7,8-TCDD | 1 | nd | 6.4 | 6.4 | 3.2 | 3.2 | nd | 7.2 | 7.2 | 3.6 | 3.6
| Total TCDD | 0 |  | 32 | 0 | 32 | 0 |  | 13 | 0 | 13 | 0
| 1,2,3,7,8-PCDD | 0.5 |  | 8.3 | 4.15 | 8.3 | 4.15 | nd | 6.3 | 3.15 | 3.15 | 1.575
| Total PCDD | 0 |  | 87 | 0 | 87 | 0 |  | 7.7 | 0 | 7.7 | 0
| 1,2,3,4,7,8-HxCDD | 0.1 | nd | 9.8 | 0.98 | 4.9 | 0.49 | nd | 3.7 | 0.37 | 1.85 | 0.185
| 1,2,3,6,7,8-HxCDD | 0.1 | nd | 8.6 | 0.86 | 4.3 | 0.43 | nd | 4.4 | 0.44 | 2.2 | 0.22
| 1,2,3,7,8,9-HxCDD | 0.1 | nd | 8.1 | 0.81 | 4.05 | 0.405 | nd | 3.3 | 0.33 | 1.65 | 0.165
| Total HxCDD | 0 |  | 69 | 0 | 69 | 0 |  | 24 | 0 | 24 | 0
| 1,2,3,4,6,7,8-HpCDD | 0.01 |  | 30 | 0.3 | 30 | 0.3 |  | 11 | 0.11 | 11 | 0.11
| Total HpCDD | 0 |  | 56 | 0 | 56 | 0 |  | 22 | 0 | 22 | 0
| OCDD | 0.001 |  | 68 | 0.068 | 68 | 0.068 |  | 29 | 0.029 | 29 | 0.029
| 2,3,7,8-TCDF | 0.1 |  | 22 | 2.2 | 22 | 2.2 |  | 14 | 1.4 | 14 | 1.4
| Total TCDF | 0 |  | 550 | 0 | 550 | 0 |  | 330 | 0 | 330 | 0
| 1,2,3,7,8-PCDF | 0.05 |  | 31 | 1.55 | 31 | 1.55 |  | 18 | 0.9 | 18 | 0.9
| 2,3,4,7,8-PCDF | 0.5 |  | 43 | 21.5 | 43 | 21.5 |  | 24 | 12 | 24 | 12
| Total PCDF | 0 |  | 460 | 0 | 460 | 0 |  | 230 | 0 | 230 | 0
| 1,2,3,4,7,8-HxCDF | 0.1 |  | 44 | 4.4 | 44 | 4.4 |  | 25 | 2.5 | 25 | 2.5
| 1,2,3,6,7,8-HxCDF | 0.1 |  | 29 | 2.9 | 29 | 2.9 |  | 15 | 1.5 | 15 | 1.5
| 2,3,4,6,7,8-HxCDF | 0.1 |  | 31 | 3.1 | 31 | 3.1 |  | 12 | 1.2 | 12 | 1.2
| 1,2,3,7,8,9-HxCDF | 0.1 |  | 17 | 1.7 | 17 | 1.7 | nd | 9.4 | 0.94 | 4.7 | 0.47
| Total HxCDF | 0 |  | 270 | 0 | 270 | 0 |  | 120 | 0 | 120 | 0
| 1,2,3,4,6,7,8-HpCDF | 0.01 |  | 93 | 0.93 | 93 | 0.93 |  | 42 | 0.42 | 42 | 0.42
| 1,2,3,4,7,8,9-HpCDF | 0.01 |  | 16 | 0.16 | 16 | 0.16 |  | 7.9 | 0.079 | 7.9 | 0.079
| Total HpCDF | 0 |  | 150 | 0 | 150 | 0 |  | 63 | 0 | 63 | 0
| OCDF | 0.001 |  | 37 | 0.037 | 37 | 0.037 |  | 15 | 0.015 | 15 | 0.015
| Gas sample volume (dscf) |  |  |  | 129.561 | 129.561 | 129.561 |  |  | 130.158 | 130.158 | 130.158
| O2 (%) |  |  |  | 14.5 | 14.5 | 14.5 |  |  | 14 | 14 | 14
| PCDD/PCDF (ng in sample) |  |  |  | 0.052045 | 1.779 | 0.04752 |  |  | 0.032583 | 0.8537 | 0.026368
| PCDD/PCDF (ng/dscm @ 7% O2) |  | 17.3888 |  | 0.030573 | 1.045 | 0.027915 | 38.1487 |  | 0.017691 | 0.46353 | 0.014317
| TEQ Cond Avg | 0.021116
| Total Cond Avg | 0.75428