## Instructions
USER INSTRUCTIONS
NOTE: | This spreadsheet is protected, entries will only be accepted in the blue shaded cells.
Program Limitations
- | This spread sheet will calculate end areas for up to 12 cross sections.
- | All ground shots must be entered in elevations (no rod readings).
- | This spread sheet is capable of accepting 29 distance and elevation shots for each cross section
- | Distance and elevation point data must be entered in a continguous pattern. Don't skip lines between data when entering cross section points. This will cause and error in the calculations.
Spread Sheet Data Input Instructions
1 | With the Computation Sheet open, right click on the tab at the bottom of the sheet where "Cooperator's Name Here". When the window appears, select the rename option. Type in the cooperator's name and enter.
2 | Fill in all applicable information in the header portion of the spread sheet
3 | Input the beginning station is cell D39
4 | Input the distance and ground elevation for each point of the cross section taken at the beginning station.
5 | Input the second station is cell K39
6 | Input the distance and ground elevation for each point of the cross section taken at the second station.
7 | Input the third station is cell D71
8 | Input the distance and ground elevation for each point of the cross section taken at the third station.
9 | Continue entering stations and elevations in the same pattern until all cross section data has been entered.
Printing Instructions
Upon completion of data entry, to print the spread sheet select the "file" drop down window and select print. In the print box that appears go to the "Print Range" and select the button by "Pages" and in the "From" window input 1. In the "To" window input the last page that survey data was entered on then click on OK.

## Cooperator's Name Here
END AREA COMPUTATION SHEET
SWCD:
Field Office:
Cooperator Name:
Project/Structure Name:
|  | Program: |  |  |  |  | Contract No.:
|  | Computations By: |  |  |  |  | Date:
|  | Checked By: |  |  |  |  | Date:
|  | Approved By: |  |  |  |  | Date:
|  | END AREA AT STATION | 10 | = | 30.0868 |  |  | END AREA AT STATION | 20 | = | 33.5834
Point | Distance | Ground Elevation | Xi*Yi-1 | Xi*Yi+1 |  | Point | Distance | Ground Elevation | Xi*Yi-1 | Xi*Yi+1
1 | 46.86 | 33.98 | 1731.9606 | 1578.2448 |  | 1 | 37.7 | 44.87 | 1727.495 | 1691.599
2 | 50.97 | 33.68 | 1870.5872 | 1757.4456 |  | 2 | 38.5 | 44.87 | 2083.3141 | 1536.535
3 | 55.54 | 34.48 | 2129.4848 | 2177.168 |  | 3 | 46.43 | 39.91 | 2058.9569 | 1802.4126
4 | 61.76 | 39.2 | 2704.408 | 2605.0368 |  | 4 | 51.59 | 38.82 | 2116.0782 | 1773.6642
5 | 68.99 | 42.18 | 2351.1132 | 2258.0427 |  | 5 | 54.51 | 34.38 | 2016.0432 | 1824.4497
6 | 55.74 | 32.73 | 1708.1787 | 1824.3702 |  | 6 | 58.64 | 33.47 | 2148.4393 | 2027.7712
7 | 52.19 | 32.73 | 1591.9872 | 1708.1787 |  | 7 | 64.19 | 34.58 | 2147.7638 | 2112.4929
8 | 48.64 | 32.73 | 1533.7278 | 1652.7872 |  | 8 | 62.11 | 32.91 | 1927.2096 | 2044.0401
9 | 46.86 | 33.98 | 1592.3028 | 1592.3028 | 30.0868 | 9 | 58.56 | 32.91 | 1810.3791 | 1927.2096
[6 empty] | 10 | 55.01 | 32.91 | 1276.5789 | 2429.2416
[6 empty] | 11 | 38.79 | 44.16 | 1664.832 | 1740.5073
[6 empty] | 12 | 37.7 | 44.87 | 1691.599 | 1691.599 | 33.5834
|  | END AREA AT STATION | 30 | = | 36.0785 |  |  | END AREA AT STATION | 40 | = | 30.0868
Point | Distance | Ground Elevation | Xi*Yi-1 | Xi*Yi+1 |  | Point | Distance | Ground Elevation | Xi*Yi-1 | Xi*Yi+1
1 | 44.64 | 43.2 | 2572.56 | 1466.8704 |  | 1 | 46.86 | 33.98 | 1731.9606 | 1578.2448
2 | 59.55 | 32.86 | 2073.466 | 1956.813 |  | 2 | 50.97 | 33.68 | 1870.5872 | 1757.4456
3 | 63.1 | 32.86 | 2190.119 | 2073.466 |  | 3 | 55.54 | 34.48 | 2129.4848 | 2177.168
4 | 66.65 | 32.86 | 2244.338 | 2292.76 |  | 4 | 61.76 | 39.2 | 2704.408 | 2605.0368
5 | 68.3 | 34.4 | 2200.568 | 2330.396 |  | 5 | 68.99 | 42.18 | 2351.1132 | 2258.0427
6 | 63.97 | 34.12 | 1965.6532 | 2241.5088 |  | 6 | 55.74 | 32.73 | 1708.1787 | 1824.3702
7 | 57.61 | 35.04 | 1896.3648 | 2289.4214 |  | 7 | 52.19 | 32.73 | 1591.9872 | 1708.1787
8 | 54.12 | 39.74 | 1773.9936 | 2337.984 |  | 8 | 48.64 | 32.73 | 1533.7278 | 1652.7872
9 | 44.64 | 43.2 | 1928.448 | 1928.448 | 36.0785 | 9 | 46.86 | 33.98 | 1592.3028 | 1592.3028 | 30.0868
|  | END AREA AT STATION | 50 | = | 32.7524 |  |  | END AREA AT STATION | 60 | = | 36.0785
Point | Distance | Ground Elevation | Xi*Yi-1 | Xi*Yi+1 |  | Point | Distance | Ground Elevation | Xi*Yi-1 | Xi*Yi+1
1 | 49.36 | 35.42 | 1946.6832 | 1723.1576 |  | 1 | 44.64 | 43.2 | 2572.56 | 1466.8704
2 | 54.96 | 34.91 | 2127.7645 | 1936.2408 |  | 2 | 59.55 | 32.86 | 2073.466 | 1956.813
3 | 60.95 | 35.23 | 2390.0032 | 2457.504 |  | 3 | 63.1 | 32.86 | 2190.119 | 2073.466
4 | 67.84 | 40.32 | 2862.72 | 2781.44 |  | 4 | 66.65 | 32.86 | 2244.338 | 2292.76
5 | 71 | 41 | 2440.73 | 2339.45 |  | 5 | 68.3 | 34.4 | 2200.568 | 2330.396
6 | 59.53 | 32.95 | 1844.541 | 1961.5135 |  | 6 | 63.97 | 34.12 | 1965.6532 | 2241.5088
7 | 55.98 | 32.95 | 1727.5685 | 1844.541 |  | 7 | 57.61 | 35.04 | 1896.3648 | 2289.4214
8 | 52.43 | 32.95 | 1626.412 | 1857.0706 |  | 8 | 54.12 | 39.74 | 1773.9936 | 2337.984
9 | 49.36 | 35.42 | 1748.3312 | 1748.3312 | 32.7524 | 9 | 44.64 | 43.2 | 1928.448 | 1928.448 | 36.0785
|  | END AREA AT STATION | 70 | = | 30.0868 |  |  | END AREA AT STATION | 80 | = | 36.0785
Point | Distance | Ground Elevation | Xi*Yi-1 | Xi*Yi+1 |  | Point | Distance | Ground Elevation | Xi*Yi-1 | Xi*Yi+1
1 | 46.86 | 33.98 | 1731.9606 | 1578.2448 |  | 1 | 44.64 | 43.2 | 2572.56 | 1466.8704
2 | 50.97 | 33.68 | 1870.5872 | 1757.4456 |  | 2 | 59.55 | 32.86 | 2073.466 | 1956.813
3 | 55.54 | 34.48 | 2129.4848 | 2177.168 |  | 3 | 63.1 | 32.86 | 2190.119 | 2073.466
4 | 61.76 | 39.2 | 2704.408 | 2605.0368 |  | 4 | 66.65 | 32.86 | 2244.338 | 2292.76
5 | 68.99 | 42.18 | 2351.1132 | 2258.0427 |  | 5 | 68.3 | 34.4 | 2200.568 | 2330.396
6 | 55.74 | 32.73 | 1708.1787 | 1824.3702 |  | 6 | 63.97 | 34.12 | 1965.6532 | 2241.5088
7 | 52.19 | 32.73 | 1591.9872 | 1708.1787 |  | 7 | 57.61 | 35.04 | 1896.3648 | 2289.4214
8 | 48.64 | 32.73 | 1533.7278 | 1652.7872 |  | 8 | 54.12 | 39.74 | 1773.9936 | 2337.984
9 | 46.86 | 33.98 | 1592.3028 | 1592.3028 | 30.0868 | 9 | 44.64 | 43.2 | 1928.448 | 1928.448 | 36.0785
|  | END AREA AT STATION | 90 | = | 36.0785 |  |  | END AREA AT STATION | 100 | = | 32.7524
Point | Distance | Ground Elevation | Xi*Yi-1 | Xi*Yi+1 |  | Point | Distance | Ground Elevation | Xi*Yi-1 | Xi*Yi+1
1 | 44.64 | 43.2 | 2572.56 | 1466.8704 |  | 1 | 49.36 | 35.42 | 1946.6832 | 1723.1576
2 | 59.55 | 32.86 | 2073.466 | 1956.813 |  | 2 | 54.96 | 34.91 | 2127.7645 | 1936.2408
3 | 63.1 | 32.86 | 2190.119 | 2073.466 |  | 3 | 60.95 | 35.23 | 2390.0032 | 2457.504
4 | 66.65 | 32.86 | 2244.338 | 2292.76 |  | 4 | 67.84 | 40.32 | 2862.72 | 2781.44
5 | 68.3 | 34.4 | 2200.568 | 2330.396 |  | 5 | 71 | 41 | 2440.73 | 2339.45
6 | 63.97 | 34.12 | 1965.6532 | 2241.5088 |  | 6 | 59.53 | 32.95 | 1844.541 | 1961.5135
7 | 57.61 | 35.04 | 1896.3648 | 2289.4214 |  | 7 | 55.98 | 32.95 | 1727.5685 | 1844.541
8 | 54.12 | 39.74 | 1773.9936 | 2337.984 |  | 8 | 52.43 | 32.95 | 1626.412 | 1857.0706
9 | 44.64 | 43.2 | 1928.448 | 1928.448 | 36.0785 | 9 | 49.36 | 35.42 | 1748.3312 | 1748.3312 | 32.7524
|  | END AREA AT STATION |  | = | 0 |  |  | END AREA AT STATION |  | = | 0
Point | Distance | Ground Elevation | Xi*Yi-1 | Xi*Yi+1 |  | Point | Distance | Ground Elevation | Xi*Yi-1 | Xi*Yi+1
1 | [5 empty] | 1