## Notes
Notes on Draft 3 ENERGY STAR Computer Server Power and Performance Data Sheets

## Model Basis
Power and Performance Data Sheet
XYZ Manufacturer Model 12345
System Characteristics
|  | Form factor (e.g., 1u, 2u, pedestal, blade chassis, etc.) | 1u Server
|  | Available processor sockets | 2
|  | Available Dimm slots / maximum memory capacity | 8 Slots / 32 GB
|  | Available I/O slots | 2
|  | Minimum and maximum # of hard drives | 0 Minimum / 6 Maximum
|  | Service processor availability | Yes
|  | OS listed as being supported | Windows Server, Linux, etc.
| Model Configurations |  | Minimum Configuration | Typical Configuration | Maximum Configuration
|  | Processor information (# installed, model number, speed, # of cores, etc.) | 1 x dual-core 1.6 GHz | 1 x quad-core 2.0 GHz | 2 x quad-core 3.33 GHz
|  | Memory information (total memory installed, memory types, # DIMMs, DIMM Size, etc.) | 1 x 1 GB = 1GB | 4 x 2 GB = 16 GB | 8 x 4GB = 32GB
|  | Power supply - #, redundancy configuration (n / 2n / n+1), and size (Watts) | 1 x 700 Watts | 2 x 700 Watts (2n) | 2 x 700 Watts (2n)
|  | I/O capability (# and type of devices, speed) | 1 x Intel PRO/ 1000MT Dual Port | 1 x Intel PRO/ 1000MT Dual Port | 1 x Intel PRO/ 1000MT Dual Port
|  | Hard drive information (#, speed, size) | 0 | 2 x 150 GB | 6 x 150 GB
|  | Installed operating system for testing | Windows Server | Windows Server | Windows Server
|  | Power supply efficiency at 10%, 20%, 50% and 100% rated load (10% only for single voltage supplies) | 79%, 87%, 91%, 89% | 79%, 87%, 91%, 89% | 79%, 87%, 91%, 89%
|  | Service processor installed? | Yes | Yes | Yes
|  | Other hardware features / accessories | N/A | N/A | N/A
| Power and Performance Data for Maximum, Minimum and Typical Configurations |  | Minimum Configuration | Typical Configuration | Maximum Configuration
| Benchmark #1 | Benchmark(s) used and type of workload | SPECpower®_ssj2008
|  | Performance score @ 100% (ssj_ops) | 85456 | 129345 | 318568
|  | Power @ 100% (watts) | 225 | 282 | 358
|  | Benchmark Score (Overall ssj_ops/watts) | 700 | 722 | 758
|  | Power @ Active Idle (watts) | 146 | 170 | 236
|  | Estimated kWh/year (Assumptions TBD) | 1624.98 | 1979.76 | 2601.72
| Power and Performance Data for Maximum, Minimum and Typical Configurations |  | Minimum Configuration | Typical Configuration | Maximum Configuration
| Benchmark #2 | Benchmark(s) used and type of workload | TBD
Benchmark performance score(s)
Maximum power (watts)
Benchmark Score
Idle power (watts)
Estimated kWh/year (Assumptions TBD)
| Power and Performance Data for Maximum, Minimum and Typical Configurations |  | Minimum Configuration | Typical Configuration | Maximum Configuration
| Benchmark #3 | Benchmark(s) used and type of workload | TBD
Benchmark performance score(s)
Maximum power (watts)
Benchmark Score
Idle power (watts)
Estimated kWh/year (Assumptions TBD)
Power and Performance Data Sheet
XYZ Manufacturer Model 12345
Page 2 of 3
| Power Saving Features |  |  | Shipped and Tested Enabled | End-User Enabling Required
|  | Dynamic voltage and frequency scaling of processor(s); |  | X
|  | Processor/core sleep; |  | X
|  | Power capping; |  |  | X
|  | Dropping into lower static power modes as workload reduces; |  |  | X
|  | Variable speed cooling fan control based on power or thermal readings; |  | X
|  | Lower power memory states; |  | X
|  | Lower power I/O interfaces; |  |  | N/A
|  | Liquid cooling capability; |  |  | N/A
|  | Other:_____________________________________________________ |  |  | N/A
| Thermal Information (as reported in ASHRAE Thermal Guidelines, ASHRAE, Atlanta GA, 2004) |  | Minimum Configuration | Typical Configuration | Maximum Configuration
Total power dissipation (watts)
Delta T at exhaust of server (i.e., temperature rise across system- degrees F)
Airflow at maximum fan speed (CFM) at nominal and at peak (35C ambient inlet) temperatures
Airflow at minimum fan speed (CFM) at nominal and at peak (35C ambient inlet) temperature
Power and Temperature Measurement and Reporting
|  | Input power available (AC or DC)? | Yes
|  | DC output power available? | No
|  | Input air temperature available? | Yes
|  | Processor utilization available? | Yes
|  | Compatible protocols for data collection (DMTF SMASH, IPMI, DCMI, SNMP, etc.) | DMTF SMASH
Links to appropriate power calculators and benchmark reports
SPECpower_ssj2008 is a registered trademark of the Standard Performance Evaluation Corporation (SPEC). Benchmark results stated above reflect results published on XX/XX/XX. For the latest SPECpower_ssj2008 benchmark results, visit http://www.spec.org/power_ssj2008.
ENERGY STAR Qualified Configurations
Include specific information on ENERGY STAR Qualified SKUs or configurations
Power and Performance Data Sheet
XYZ Manufacturer Model 12345
Page 3 of 3
ENERGY STAR Qualified Configurations (Continued)
Include specific information on ENERGY STAR Qualified SKUs or configurations

## Configuration Basis
Power and Performance Data Sheet
XYZ Manufacturer Model 12345
System Characteristics
|  | Form factor (e.g., 1u, 2u, pedestal, blade chassis, etc.) | 1u Server
|  | Available processor sockets | 2
|  | Available Dimm slots / maximum memory capacity | 8 Slots / 32 GB
|  | Available I/O slots | 2
|  | Minimum and maximum # of hard drives | 0 Minimum / 6 Maximum
|  | Service processor availability | Yes
|  | OS listed as being supported | Windows Server, Linux, etc.
Configuration
|  | Processor information (# installed, model number, speed, # of cores, etc.) | 1 x dual-core 1.6 GHz
|  | Memory information (total memory installed, memory types, # DIMMs, DIMM Size, etc.) | 1 x 1 GB = 1GB
|  | Power supply - #, redundancy configuration (n / 2n / n+1), and size (Watts) | 1 x 700 Watts
|  | I/O capability (# and type of devices, speed) | 1 x Intel PRO/ 1000MT Dual Port
|  | Hard drive information (#, speed, size) | 0
|  | Installed operating system for testing | Windows Server
|  | Power supply efficiency at 10%, 20%, 50% and 100% rated load (10% only for single voltage supplies) | 79%, 87%, 91%, 89%
|  | Service processor installed? | Yes
|  | Other hardware features / accessories | N/A
Power and Performance Data
| Benchmark #1 | Benchmark(s) used and type of workload | SPECpower_ssj2008
|  | Performance score @ 100% (ssj_ops) | 85456
|  | Power @ 100% (watts) | 225 | 282 | 358
|  | Benchmark Score (Overall ssj_ops/watts) | 700 | 722 | 758
|  | Power @ Active Idle (watts) | 146 | 170 | 236
|  | Estimated kWh/year (Assumptions TBD) | 1624.98 | 1979.76 | 2601.72
Power and Performance Data
| Benchmark #2 | Benchmark(s) used and type of workload | TBD
Benchmark performance score(s)
Maximum power (watts)
Benchmark Score
Idle power (watts)
Estimated kWh/year (Assumptions TBD)
Power and Performance Data
| Benchmark #3 | Benchmark(s) used and type of workload | TBD
Benchmark performance score(s)
Maximum power (watts)
Benchmark Score
Idle power (watts)
Estimated kWh/year (Assumptions TBD)
Power and Performance Data Sheet
XYZ Manufacturer Model 12345
Page 2 of 3
| Power Saving Features |  |  | Shipped and Tested Enabled | End-User Enabling Required
|  | Dynamic voltage and frequency scaling of processor(s); |  | X
|  | Processor/core sleep; |  | X
|  | Power capping; |  |  | X
|  | Dropping into lower static power modes as workload reduces; |  |  | X
|  | Variable speed cooling fan control based on power or thermal readings; |  | X
|  | Lower power memory states; |  | X
|  | Lower power I/O interfaces; |  |  | N/A
|  | Liquid cooling capability; |  |  | N/A
|  | Other:_____________________________________________________ |  |  | N/A
| Thermal Information (as reported in ASHRAE Thermal Guidelines, ASHRAE, Atlanta GA, 2004) |  | Minimum Configuration | Typical Configuration | Maximum Configuration
Total power dissipation (watts)
Delta T at exhaust of server (i.e., temperature rise across system- degrees F)
Airflow at maximum fan speed (CFM) at nominal and at peak (35C ambient inlet) temperatures
Airflow at minimum fan speed (CFM) at nominal and at peak (35C ambient inlet) temperature
Power and Temperature Measurement and Reporting
|  | Input power available (AC or DC)? | Yes
|  | DC output power available? | No
|  | Input air temperature available? | Yes
|  | Processor utilization available? | Yes
|  | Compatible protocols for data collection (DMTF SMASH, IPMI, DCMI, SNMP, etc.) | DMTF SMASH
Links to appropriate power calculators and benchmark reports
SPECpower_ssj2008 is a registered trademark of the Standard Performance Evaluation Corporation (SPEC). Benchmark results stated above reflect results published on XX/XX/XX. For the latest SPECpower_ssj2008 benchmark results, visit http://www.spec.org/power_ssj2008.