## Jacobs 20kW
Manufacturer: | Jacobs
Conversion Factor
Turbine: | Jacobs 20kW, 31 ft. diam. |  | 1 m/s = 2.23693629205 MPH
Rated: | 20 |  | Cut-In Speed [mph]
6
Windspeed Units: | m/s, MPH
Cut-Out Speed [mph]
Power Units: | kW |  | 55
Air Density: | 1.225 kg/m3
Turbulence: | .00
Temperature: | 0 F
Elevation: | 0 FT |  |  |  | Scale To: | 20
Manufacturer's Power Curve Table |  |  | Derived Power Curve Table |  | Scaled Power Curve Table
Windspeed [MPH] | Windspeed [m/s] | Power [kW] | Windspeed [MPH] | Power [kW] | Windspeed [MPH] | Power [kW]
0 | 0 | 0 | 0 | 0 | 0 | 0
1 | 0.45 | 0 | 0.1 | 0 | 0.1 | 0
2 | 0.89 | 0 | 0.2 | 0 | 0.2 | 0
3 | 1.34 | 0 | 0.3 | 0 | 0.3 | 0
4 | 1.79 | 0 | 0.4 | 0 | 0.4 | 0
5 | 2.24 | 0 | 0.5 | 0 | 0.5 | 0
6 | 2.68 | 0.05 | 0.6 | 0 | 0.6 | 0
7 | 3.13 | 0.1 | 0.7 | 0 | 0.7 | 0
8 | 3.58 | 0.3 | 0.8 | 0 | 0.8 | 0
9 | 4.02 | 0.5 | 0.9 | 0 | 0.9 | 0
10 | 4.47 | 0.8 | 1 | 0 | 1 | 0
11 | 4.92 | 1.1 | 1.1 | 0 | 1.1 | 0
12 | 5.36 | 1.7 | 1.2 | 0 | 1.2 | 0
13 | 5.81 | 2.3 | 1.3 | 0 | 1.3 | 0
14 | 6.26 | 3.05 | 1.4 | 0 | 1.4 | 0
15 | 6.71 | 3.8 | 1.5 | 0 | 1.5 | 0
16 | 7.15 | 4.8 | 1.6 | 0 | 1.6 | 0
17 | 7.6 | 5.8 | 1.7 | 0 | 1.7 | 0
18 | 8.05 | 6.9 | 1.8 | 0 | 1.8 | 0
19 | 8.49 | 8 | 1.9 | 0 | 1.9 | 0
20 | 8.94 | 9.5 | 2 | 0 | 2 | 0
21 | 9.39 | 11 | 2.1 | 0 | 2.1 | 0
22 | 9.83 | 12.5 | 2.2 | 0 | 2.2 | 0
23 | 10.28 | 14 | 2.3 | 0 | 2.3 | 0
24 | 10.73 | 16 | 2.4 | 0 | 2.4 | 0
25 | 11.18 | 18 | 2.5 | 0 | 2.5 | 0
26 | 11.62 | 19 | 2.6 | 0 | 2.6 | 0
27 | 12.07 | 20 | 2.7 | 0 | 2.7 | 0
28 | 12.52 | 20 | 2.8 | 0 | 2.8 | 0
29 | 12.96 | 20 | 2.9 | 0 | 2.9 | 0 | NOTE:
30 | 13.41 | 20 | 3 | 0 | 3 | 0 | Data is converted to MPH from manufacturer's data of whole m/s and then interpolated linearly at every .1 MPH.
31 | 13.86 | 20 | 3.1 | 0 | 3.1 | 0 | Convert source data of graphs to read from current page.
55 | 24.59 | 20 | 3.2 | 0 | 3.2 | 0 | Enter manufacturer's data into table; derived table and graphs will fill automatically.
|  |  | 3.3 | 0 | 3.3 | 0 | Data obtained from manufacturer's data.
|  |  | 3.4 | 0 | 3.4 | 0
|  |  | 3.5 | 0 | 3.5 | 0
|  |  | 3.6 | 0 | 3.6 | 0
|  |  | 3.7 | 0 | 3.7 | 0
|  |  | 3.8 | 0 | 3.8 | 0
|  |  | 3.9 | 0 | 3.9 | 0
|  |  | 4 | 0 | 4 | 0
|  |  | 4.1 | 0 | 4.1 | 0
|  |  | 4.2 | 0 | 4.2 | 0
|  |  | 4.3 | 0 | 4.3 | 0
|  |  | 4.4 | 0 | 4.4 | 0
|  |  | 4.5 | 0 | 4.5 | 0
|  |  | 4.6 | 0 | 4.6 | 0
|  |  | 4.7 | 0 | 4.7 | 0
|  |  | 4.8 | 0 | 4.8 | 0
|  |  | 4.9 | 0 | 4.9 | 0
|  |  | 5 | 0 | 5 | 0
|  |  | 5.1 | 0.005 | 5.1 | 0.005
|  |  | 5.2 | 0.01 | 5.2 | 0.01
|  |  | 5.3 | 0.015 | 5.3 | 0.015
|  |  | 5.4 | 0.02 | 5.4 | 0.02
|  |  | 5.5 | 0.025 | 5.5 | 0.025
|  |  | 5.6 | 0.03 | 5.6 | 0.03
|  |  | 5.7 | 0.035 | 5.7 | 0.035
|  |  | 5.8 | 0.04 | 5.8 | 0.04
|  |  | 5.9 | 0.045 | 5.9 | 0.045
|  |  | 6 | 0.05 | 6 | 0.05
|  |  | 6.1 | 0.055 | 6.1 | 0.055
|  |  | 6.2 | 0.06 | 6.2 | 0.06
|  |  | 6.3 | 0.065 | 6.3 | 0.065
|  |  | 6.4 | 0.07 | 6.4 | 0.07
|  |  | 6.5 | 0.075 | 6.5 | 0.075
|  |  | 6.6 | 0.08 | 6.6 | 0.08
|  |  | 6.7 | 0.085 | 6.7 | 0.085
|  |  | 6.8 | 0.09 | 6.8 | 0.09
|  |  | 6.9 | 0.095 | 6.9 | 0.095
|  |  | 7 | 0.1 | 7 | 0.1
|  |  | 7.1 | 0.12 | 7.1 | 0.12
|  |  | 7.2 | 0.14 | 7.2 | 0.14
|  |  | 7.3 | 0.16 | 7.3 | 0.16
|  |  | 7.4 | 0.18 | 7.4 | 0.18
|  |  | 7.5 | 0.2 | 7.5 | 0.2
|  |  | 7.6 | 0.22 | 7.6 | 0.22
|  |  | 7.7 | 0.24 | 7.7 | 0.24
|  |  | 7.8 | 0.26 | 7.8 | 0.26
|  |  | 7.9 | 0.28 | 7.9 | 0.28
|  |  | 8 | 0.3 | 8 | 0.3
|  |  | 8.1 | 0.32 | 8.1 | 0.32
|  |  | 8.2 | 0.34 | 8.2 | 0.34
|  |  | 8.3 | 0.36 | 8.3 | 0.36
|  |  | 8.4 | 0.38 | 8.4 | 0.38
|  |  | 8.5 | 0.4 | 8.5 | 0.4
|  |  | 8.6 | 0.42 | 8.6 | 0.42
|  |  | 8.7 | 0.44 | 8.7 | 0.44
|  |  | 8.8 | 0.46 | 8.8 | 0.46
|  |  | 8.9 | 0.48 | 8.9 | 0.48
|  |  | 9 | 0.5 | 9 | 0.5
|  |  | 9.1 | 0.53 | 9.1 | 0.53
|  |  | 9.2 | 0.56 | 9.2 | 0.56
|  |  | 9.3 | 0.59 | 9.3 | 0.59
|  |  | 9.4 | 0.62 | 9.4 | 0.62
|  |  | 9.5 | 0.65 | 9.5 | 0.65
|  |  | 9.6 | 0.68 | 9.6 | 0.68
|  |  | 9.7 | 0.71 | 9.7 | 0.71
|  |  | 9.8 | 0.74 | 9.8 | 0.74
|  |  | 9.9 | 0.77 | 9.9 | 0.77
|  |  | 10 | 0.8 | 10 | 0.8
|  |  | 10.1 | 0.83 | 10.1 | 0.83
|  |  | 10.2 | 0.86 | 10.2 | 0.86
|  |  | 10.3 | 0.89 | 10.3 | 0.89
|  |  | 10.4 | 0.92 | 10.4 | 0.92
|  |  | 10.5 | 0.95 | 10.5 | 0.95
|  |  | 10.6 | 0.98 | 10.6 | 0.98
|  |  | 10.7 | 1.01 | 10.7 | 1.01
|  |  | 10.8 | 1.04 | 10.8 | 1.04
|  |  | 10.9 | 1.07 | 10.9 | 1.07
|  |  | 11 | 1.1 | 11 | 1.1
|  |  | 11.1 | 1.16 | 11.1 | 1.16
|  |  | 11.2 | 1.22 | 11.2 | 1.22
|  |  | 11.3 | 1.28 | 11.3 | 1.28
|  |  | 11.4 | 1.34 | 11.4 | 1.34
|  |  | 11.5 | 1.4 | 11.5 | 1.4
|  |  | 11.6 | 1.46 | 11.6 | 1.46
|  |  | 11.7 | 1.52 | 11.7 | 1.52
|  |  | 11.8 | 1.58 | 11.8 | 1.58
|  |  | 11.9 | 1.64 | 11.9 | 1.64
|  |  | 12 | 1.7 | 12 | 1.7
|  |  | 12.1 | 1.76 | 12.1 | 1.76
|  |  | 12.2 | 1.82 | 12.2 | 1.82
|  |  | 12.3 | 1.88 | 12.3 | 1.88
|  |  | 12.4 | 1.94 | 12.4 | 1.94
|  |  | 12.5 | 2 | 12.5 | 2
|  |  | 12.6 | 2.06 | 12.6 | 2.06
|  |  | 12.7 | 2.12 | 12.7 | 2.12
|  |  | 12.8 | 2.18 | 12.8 | 2.18
|  |  | 12.9 | 2.24 | 12.9 | 2.24
|  |  | 13 | 2.3 | 13 | 2.3
|  |  | 13.1 | 2.375 | 13.1 | 2.375
|  |  | 13.2 | 2.45 | 13.2 | 2.45
|  |  | 13.3 | 2.525 | 13.3 | 2.525
|  |  | 13.4 | 2.6 | 13.4 | 2.6
|  |  | 13.5 | 2.675 | 13.5 | 2.675
|  |  | 13.6 | 2.75 | 13.6 | 2.75
|  |  | 13.7 | 2.825 | 13.7 | 2.825
|  |  | 13.8 | 2.9 | 13.8 | 2.9
|  |  | 13.9 | 2.975 | 13.9 | 2.975
|  |  | 14 | 3.05 | 14 | 3.05
|  |  | 14.1 | 3.125 | 14.1 | 3.125
|  |  | 14.2 | 3.2 | 14.2 | 3.2
|  |  | 14.3 | 3.275 | 14.3 | 3.275
|  |  | 14.4 | 3.35 | 14.4 | 3.35
|  |  | 14.5 | 3.425 | 14.5 | 3.425
|  |  | 14.6 | 3.5 | 14.6 | 3.5
|  |  | 14.7 | 3.575 | 14.7 | 3.575
|  |  | 14.8 | 3.65 | 14.8 | 3.65
|  |  | 14.9 | 3.725 | 14.9 | 3.725
|  |  | 15 | 3.8 | 15 | 3.8
|  |  | 15.1 | 3.9 | 15.1 | 3.9
|  |  | 15.2 | 4 | 15.2 | 4
|  |  | 15.3 | 4.1 | 15.3 | 4.1
|  |  | 15.4 | 4.2 | 15.4 | 4.2
|  |  | 15.5 | 4.3 | 15.5 | 4.3
|  |  | 15.6 | 4.4 | 15.6 | 4.4
|  |  | 15.7 | 4.5 | 15.7 | 4.5
|  |  | 15.8 | 4.6 | 15.8 | 4.6
|  |  | 15.9 | 4.7 | 15.9 | 4.7
|  |  | 16 | 4.8 | 16 | 4.8
|  |  | 16.1 | 4.9 | 16.1 | 4.9
|  |  | 16.2 | 5 | 16.2 | 5
|  |  | 16.3 | 5.1 | 16.3 | 5.1
|  |  | 16.4 | 5.2 | 16.4 | 5.2
|  |  | 16.5 | 5.3 | 16.5 | 5.3
|  |  | 16.6 | 5.4 | 16.6 | 5.4
|  |  | 16.7 | 5.5 | 16.7 | 5.5
|  |  | 16.8 | 5.6 | 16.8 | 5.6
|  |  | 16.9 | 5.7 | 16.9 | 5.7
|  |  | 17 | 5.8 | 17 | 5.8
|  |  | 17.1 | 5.91 | 17.1 | 5.91
|  |  | 17.2 | 6.02 | 17.2 | 6.02
|  |  | 17.3 | 6.13 | 17.3 | 6.13
|  |  | 17.4 | 6.24 | 17.4 | 6.24
|  |  | 17.5 | 6.35 | 17.5 | 6.35
|  |  | 17.6 | 6.46 | 17.6 | 6.46
|  |  | 17.7 | 6.57 | 17.7 | 6.57
|  |  | 17.8 | 6.68 | 17.8 | 6.68
|  |  | 17.9 | 6.79 | 17.9 | 6.79
|  |  | 18 | 6.9 | 18 | 6.9
|  |  | 18.1 | 7.01 | 18.1 | 7.01
|  |  | 18.2 | 7.12 | 18.2 | 7.12
|  |  | 18.3 | 7.23 | 18.3 | 7.23
|  |  | 18.4 | 7.34 | 18.4 | 7.34
|  |  | 18.5 | 7.45 | 18.5 | 7.45
|  |  | 18.6 | 7.56 | 18.6 | 7.56
|  |  | 18.7 | 7.67 | 18.7 | 7.67
|  |  | 18.8 | 7.78 | 18.8 | 7.78
|  |  | 18.9 | 7.89 | 18.9 | 7.89
|  |  | 19 | 8 | 19 | 8
|  |  | 19.1 | 8.15 | 19.1 | 8.15
|  |  | 19.2 | 8.3 | 19.2 | 8.3
|  |  | 19.3 | 8.45 | 19.3 | 8.45
|  |  | 19.4 | 8.6 | 19.4 | 8.6
|  |  | 19.5 | 8.75 | 19.5 | 8.75
|  |  | 19.6 | 8.9 | 19.6 | 8.9
|  |  | 19.7 | 9.05 | 19.7 | 9.05
|  |  | 19.8 | 9.2 | 19.8 | 9.2
|  |  | 19.9 | 9.35 | 19.9 | 9.35
|  |  | 20 | 9.5 | 20 | 9.5
|  |  | 20.1 | 9.65 | 20.1 | 9.65
|  |  | 20.2 | 9.8 | 20.2 | 9.8
|  |  | 20.3 | 9.95 | 20.3 | 9.95
|  |  | 20.4 | 10.1 | 20.4 | 10.1
|  |  | 20.5 | 10.25 | 20.5 | 10.25
|  |  | 20.6 | 10.4 | 20.6 | 10.4
|  |  | 20.7 | 10.55 | 20.7 | 10.55
|  |  | 20.8 | 10.7 | 20.8 | 10.7
|  |  | 20.9 | 10.85 | 20.9 | 10.85
|  |  | 21 | 11 | 21 | 11
|  |  | 21.1 | 11.15 | 21.1 | 11.15
|  |  | 21.2 | 11.3 | 21.2 | 11.3
|  |  | 21.3 | 11.45 | 21.3 | 11.45
|  |  | 21.4 | 11.6 | 21.4 | 11.6
|  |  | 21.5 | 11.75 | 21.5 | 11.75
|  |  | 21.6 | 11.9 | 21.6 | 11.9
|  |  | 21.7 | 12.05 | 21.7 | 12.05
|  |  | 21.8 | 12.2 | 21.8 | 12.2
|  |  | 21.9 | 12.35 | 21.9 | 12.35
|  |  | 22 | 12.5 | 22 | 12.5
|  |  | 22.1 | 12.65 | 22.1 | 12.65
|  |  | 22.2 | 12.8 | 22.2 | 12.8
|  |  | 22.3 | 12.95 | 22.3 | 12.95
|  |  | 22.4 | 13.1 | 22.4 | 13.1
|  |  | 22.5 | 13.25 | 22.5 | 13.25
|  |  | 22.6 | 13.4 | 22.6 | 13.4
|  |  | 22.7 | 13.55 | 22.7 | 13.55
|  |  | 22.8 | 13.7 | 22.8 | 13.7
|  |  | 22.9 | 13.85 | 22.9 | 13.85
|  |  | 23 | 14 | 23 | 14
|  |  | 23.1 | 14.2 | 23.1 | 14.2
|  |  | 23.2 | 14.4 | 23.2 | 14.4
|  |  | 23.3 | 14.6 | 23.3 | 14.6
|  |  | 23.4 | 14.8 | 23.4 | 14.8
|  |  | 23.5 | 15 | 23.5 | 15
|  |  | 23.6 | 15.2 | 23.6 | 15.2
|  |  | 23.7 | 15.4 | 23.7 | 15.4
|  |  | 23.8 | 15.6 | 23.8 | 15.6
|  |  | 23.9 | 15.8 | 23.9 | 15.8
|  |  | 24 | 16 | 24 | 16
|  |  | 24.1 | 16.2 | 24.1 | 16.2
|  |  | 24.2 | 16.4 | 24.2 | 16.4
|  |  | 24.3 | 16.6 | 24.3 | 16.6
|  |  | 24.4 | 16.8 | 24.4 | 16.8
|  |  | 24.5 | 17 | 24.5 | 17
|  |  | 24.6 | 17.2 | 24.6 | 17.2
|  |  | 24.7 | 17.4 | 24.7 | 17.4
|  |  | 24.8 | 17.6 | 24.8 | 17.6
|  |  | 24.9 | 17.8 | 24.9 | 17.8
|  |  | 25 | 18 | 25 | 18
|  |  | 25.1 | 18.1 | 25.1 | 18.1
|  |  | 25.2 | 18.2 | 25.2 | 18.2
|  |  | 25.3 | 18.3 | 25.3 | 18.3
|  |  | 25.4 | 18.4 | 25.4 | 18.4
|  |  | 25.5 | 18.5 | 25.5 | 18.5
|  |  | 25.6 | 18.6 | 25.6 | 18.6
|  |  | 25.7 | 18.7 | 25.7 | 18.7
|  |  | 25.8 | 18.8 | 25.8 | 18.8
|  |  | 25.9 | 18.9 | 25.9 | 18.9
|  |  | 26 | 19 | 26 | 19
|  |  | 26.1 | 19.1 | 26.1 | 19.1
|  |  | 26.2 | 19.2 | 26.2 | 19.2
|  |  | 26.3 | 19.3 | 26.3 | 19.3
|  |  | 26.4 | 19.4 | 26.4 | 19.4
|  |  | 26.5 | 19.5 | 26.5 | 19.5
|  |  | 26.6 | 19.6 | 26.6 | 19.6
|  |  | 26.7 | 19.7 | 26.7 | 19.7
|  |  | 26.8 | 19.8 | 26.8 | 19.8
|  |  | 26.9 | 19.9 | 26.9 | 19.9
|  |  | 27 | 20 | 27 | 20
|  |  | 27.1 | 20 | 27.1 | 20
|  |  | 27.2 | 20 | 27.2 | 20
|  |  | 27.3 | 20 | 27.3 | 20
|  |  | 27.4 | 20 | 27.4 | 20
|  |  | 27.5 | 20 | 27.5 | 20
|  |  | 27.6 | 20 | 27.6 | 20
|  |  | 27.7 | 20 | 27.7 | 20
|  |  | 27.8 | 20 | 27.8 | 20
|  |  | 27.9 | 20 | 27.9 | 20
|  |  | 28 | 20 | 28 | 20
|  |  | 28.1 | 20 | 28.1 | 20
|  |  | 28.2 | 20 | 28.2 | 20
|  |  | 28.3 | 20 | 28.3 | 20
|  |  | 28.4 | 20 | 28.4 | 20
|  |  | 28.5 | 20 | 28.5 | 20
|  |  | 28.6 | 20 | 28.6 | 20
|  |  | 28.7 | 20 | 28.7 | 20
|  |  | 28.8 | 20 | 28.8 | 20
|  |  | 28.9 | 20 | 28.9 | 20
|  |  | 29 | 20 | 29 | 20
|  |  | 29.1 | 20 | 29.1 | 20
|  |  | 29.2 | 20 | 29.2 | 20
|  |  | 29.3 | 20 | 29.3 | 20
|  |  | 29.4 | 20 | 29.4 | 20
|  |  | 29.5 | 20 | 29.5 | 20
|  |  | 29.6 | 20 | 29.6 | 20
|  |  | 29.7 | 20 | 29.7 | 20
|  |  | 29.8 | 20 | 29.8 | 20
|  |  | 29.9 | 20 | 29.9 | 20
|  |  | 30 | 20 | 30 | 20
|  |  | 30.1 | 20 | 30.1 | 20
|  |  | 30.2 | 20 | 30.2 | 20
|  |  | 30.3 | 20 | 30.3 | 20
|  |  | 30.4 | 20 | 30.4 | 20
|  |  | 30.5 | 20 | 30.5 | 20
|  |  | 30.6 | 20 | 30.6 | 20
|  |  | 30.7 | 20 | 30.7 | 20
|  |  | 30.8 | 20 | 30.8 | 20
|  |  | 30.9 | 20 | 30.9 | 20
|  |  | 31 | 20 | 31 | 20
|  |  | 31.1 | 20 | 31.1 | 20
|  |  | 31.2 | 20 | 31.2 | 20
|  |  | 31.3 | 20 | 31.3 | 20
|  |  | 31.4 | 20 | 31.4 | 20
|  |  | 31.5 | 20 | 31.5 | 20
|  |  | 31.6 | 20 | 31.6 | 20
|  |  | 31.7 | 20 | 31.7 | 20
|  |  | 31.8 | 20 | 31.8 | 20
|  |  | 31.9 | 20 | 31.9 | 20
|  |  | 32 | 20 | 32 | 20
|  |  | 32.1 | 20 | 32.1 | 20
|  |  | 32.2 | 20 | 32.2 | 20
|  |  | 32.3 | 20 | 32.3 | 20
|  |  | 32.4 | 20 | 32.4 | 20
|  |  | 32.5 | 20 | 32.5 | 20
|  |  | 32.6 | 20 | 32.6 | 20
|  |  | 32.7 | 20 | 32.7 | 20
|  |  | 32.8 | 20 | 32.8 | 20
|  |  | 32.9 | 20 | 32.9 | 20
|  |  | 33 | 20 | 33 | 20
|  |  | 33.1 | 20 | 33.1 | 20
|  |  | 33.2 | 20 | 33.2 | 20
|  |  | 33.3 | 20 | 33.3 | 20
|  |  | 33.4 | 20 | 33.4 | 20
|  |  | 33.5 | 20 | 33.5 | 20
|  |  | 33.6 | 20 | 33.6 | 20
|  |  | 33.7 | 20 | 33.7 | 20
|  |  | 33.8 | 20 | 33.8 | 20
|  |  | 33.9 | 20 | 33.9 | 20
|  |  | 34 | 20 | 34 | 20
|  |  | 34.1 | 20 | 34.1 | 20
|  |  | 34.2 | 20 | 34.2 | 20
|  |  | 34.3 | 20 | 34.3 | 20
|  |  | 34.4 | 20 | 34.4 | 20
|  |  | 34.5 | 20 | 34.5 | 20
|  |  | 34.6 | 20 | 34.6 | 20
|  |  | 34.7 | 20 | 34.7 | 20
|  |  | 34.8 | 20 | 34.8 | 20
|  |  | 34.9 | 20 | 34.9 | 20
|  |  | 35 | 20 | 35 | 20
|  |  | 35.1 | 20 | 35.1 | 20
|  |  | 35.2 | 20 | 35.2 | 20
|  |  | 35.3 | 20 | 35.3 | 20
|  |  | 35.4 | 20 | 35.4 | 20
|  |  | 35.5 | 20 | 35.5 | 20
|  |  | 35.6 | 20 | 35.6 | 20
|  |  | 35.7 | 20 | 35.7 | 20
|  |  | 35.8 | 20 | 35.8 | 20
|  |  | 35.9 | 20 | 35.9 | 20
|  |  | 36 | 20 | 36 | 20
|  |  | 36.1 | 20 | 36.1 | 20
|  |  | 36.2 | 20 | 36.2 | 20
|  |  | 36.3 | 20 | 36.3 | 20
|  |  | 36.4 | 20 | 36.4 | 20
|  |  | 36.5 | 20 | 36.5 | 20
|  |  | 36.6 | 20 | 36.6 | 20
|  |  | 36.7 | 20 | 36.7 | 20
|  |  | 36.8 | 20 | 36.8 | 20
|  |  | 36.9 | 20 | 36.9 | 20
|  |  | 37 | 20 | 37 | 20
|  |  | 37.1 | 20 | 37.1 | 20
|  |  | 37.2 | 20 | 37.2 | 20
|  |  | 37.3 | 20 | 37.3 | 20
|  |  | 37.4 | 20 | 37.4 | 20
|  |  | 37.5 | 20 | 37.5 | 20
|  |  | 37.6 | 20 | 37.6 | 20
|  |  | 37.7 | 20 | 37.7 | 20
|  |  | 37.8 | 20 | 37.8 | 20
|  |  | 37.9 | 20 | 37.9 | 20
|  |  | 38 | 20 | 38 | 20
|  |  | 38.1 | 20 | 38.1 | 20
|  |  | 38.2 | 20 | 38.2 | 20
|  |  | 38.3 | 20 | 38.3 | 20
|  |  | 38.4 | 20 | 38.4 | 20
|  |  | 38.5 | 20 | 38.5 | 20
|  |  | 38.6 | 20 | 38.6 | 20
|  |  | 38.7 | 20 | 38.7 | 20
|  |  | 38.8 | 20 | 38.8 | 20
|  |  | 38.9 | 20 | 38.9 | 20
|  |  | 39 | 20 | 39 | 20
|  |  | 39.1 | 20 | 39.1 | 20
|  |  | 39.2 | 20 | 39.2 | 20
|  |  | 39.3 | 20 | 39.3 | 20
|  |  | 39.4 | 20 | 39.4 | 20
|  |  | 39.5 | 20 | 39.5 | 20
|  |  | 39.6 | 20 | 39.6 | 20
|  |  | 39.7 | 20 | 39.7 | 20
|  |  | 39.8 | 20 | 39.8 | 20
|  |  | 39.9 | 20 | 39.9 | 20
|  |  | 40 | 20 | 40 | 20
|  |  | 40.1 | 20 | 40.1 | 20
|  |  | 40.2 | 20 | 40.2 | 20
|  |  | 40.3 | 20 | 40.3 | 20
|  |  | 40.4 | 20 | 40.4 | 20
|  |  | 40.5 | 20 | 40.5 | 20
|  |  | 40.6 | 20 | 40.6 | 20
|  |  | 40.7 | 20 | 40.7 | 20
|  |  | 40.8 | 20 | 40.8 | 20
|  |  | 40.9 | 20 | 40.9 | 20
|  |  | 41 | 20 | 41 | 20
|  |  | 41.1 | 20 | 41.1 | 20
|  |  | 41.2 | 20 | 41.2 | 20
|  |  | 41.3 | 20 | 41.3 | 20
|  |  | 41.4 | 20 | 41.4 | 20
|  |  | 41.5 | 20 | 41.5 | 20
|  |  | 41.6 | 20 | 41.6 | 20
|  |  | 41.7 | 20 | 41.7 | 20
|  |  | 41.8 | 20 | 41.8 | 20
|  |  | 41.9 | 20 | 41.9 | 20
|  |  | 42 | 20 | 42 | 20
|  |  | 42.1 | 20 | 42.1 | 20
|  |  | 42.2 | 20 | 42.2 | 20
|  |  | 42.3 | 20 | 42.3 | 20
|  |  | 42.4 | 20 | 42.4 | 20
|  |  | 42.5 | 20 | 42.5 | 20
|  |  | 42.6 | 20 | 42.6 | 20
|  |  | 42.7 | 20 | 42.7 | 20
|  |  | 42.8 | 20 | 42.8 | 20
|  |  | 42.9 | 20 | 42.9 | 20
|  |  | 43 | 20 | 43 | 20
|  |  | 43.1 | 20 | 43.1 | 20
|  |  | 43.2 | 20 | 43.2 | 20
|  |  | 43.3 | 20 | 43.3 | 20
|  |  | 43.4 | 20 | 43.4 | 20
|  |  | 43.5 | 20 | 43.5 | 20
|  |  | 43.6 | 20 | 43.6 | 20
|  |  | 43.7 | 20 | 43.7 | 20
|  |  | 43.8 | 20 | 43.8 | 20
|  |  | 43.9 | 20 | 43.9 | 20
|  |  | 44 | 20 | 44 | 20
|  |  | 44.1 | 20 | 44.1 | 20
|  |  | 44.2 | 20 | 44.2 | 20
|  |  | 44.3 | 20 | 44.3 | 20
|  |  | 44.4 | 20 | 44.4 | 20
|  |  | 44.5 | 20 | 44.5 | 20
|  |  | 44.6 | 20 | 44.6 | 20
|  |  | 44.7 | 20 | 44.7 | 20
|  |  | 44.8 | 20 | 44.8 | 20
|  |  | 44.9 | 20 | 44.9 | 20
|  |  | 45 | 20 | 45 | 20
|  |  | 45.1 | 20 | 45.1 | 20
|  |  | 45.2 | 20 | 45.2 | 20
|  |  | 45.3 | 20 | 45.3 | 20
|  |  | 45.4 | 20 | 45.4 | 20
|  |  | 45.5 | 20 | 45.5 | 20
|  |  | 45.6 | 20 | 45.6 | 20
|  |  | 45.7 | 20 | 45.7 | 20
|  |  | 45.8 | 20 | 45.8 | 20
|  |  | 45.9 | 20 | 45.9 | 20
|  |  | 46 | 20 | 46 | 20
|  |  | 46.1 | 20 | 46.1 | 20
|  |  | 46.2 | 20 | 46.2 | 20
|  |  | 46.3 | 20 | 46.3 | 20
|  |  | 46.4 | 20 | 46.4 | 20
|  |  | 46.5 | 20 | 46.5 | 20
|  |  | 46.6 | 20 | 46.6 | 20
|  |  | 46.7 | 20 | 46.7 | 20
|  |  | 46.8 | 20 | 46.8 | 20
|  |  | 46.9 | 20 | 46.9 | 20
|  |  | 47 | 20 | 47 | 20
|  |  | 47.1 | 20 | 47.1 | 20
|  |  | 47.2 | 20 | 47.2 | 20
|  |  | 47.3 | 20 | 47.3 | 20
|  |  | 47.4 | 20 | 47.4 | 20
|  |  | 47.5 | 20 | 47.5 | 20
|  |  | 47.6 | 20 | 47.6 | 20
|  |  | 47.7 | 20 | 47.7 | 20
|  |  | 47.8 | 20 | 47.8 | 20
|  |  | 47.9 | 20 | 47.9 | 20
|  |  | 48 | 20 | 48 | 20
|  |  | 48.1 | 20 | 48.1 | 20
|  |  | 48.2 | 20 | 48.2 | 20
|  |  | 48.3 | 20 | 48.3 | 20
|  |  | 48.4 | 20 | 48.4 | 20
|  |  | 48.5 | 20 | 48.5 | 20
|  |  | 48.6 | 20 | 48.6 | 20
|  |  | 48.7 | 20 | 48.7 | 20
|  |  | 48.8 | 20 | 48.8 | 20
|  |  | 48.9 | 20 | 48.9 | 20
|  |  | 49 | 20 | 49 | 20
|  |  | 49.1 | 20 | 49.1 | 20
|  |  | 49.2 | 20 | 49.2 | 20
|  |  | 49.3 | 20 | 49.3 | 20
|  |  | 49.4 | 20 | 49.4 | 20
|  |  | 49.5 | 20 | 49.5 | 20
|  |  | 49.6 | 20 | 49.6 | 20
|  |  | 49.7 | 20 | 49.7 | 20
|  |  | 49.8 | 20 | 49.8 | 20
|  |  | 49.9 | 20 | 49.9 | 20
|  |  | 50 | 20 | 50 | 20
|  |  | 50.1 | 20 | 50.1 | 20
|  |  | 50.2 | 20 | 50.2 | 20
|  |  | 50.3 | 20 | 50.3 | 20
|  |  | 50.4 | 20 | 50.4 | 20
|  |  | 50.5 | 20 | 50.5 | 20
|  |  | 50.6 | 20 | 50.6 | 20
|  |  | 50.7 | 20 | 50.7 | 20
|  |  | 50.8 | 20 | 50.8 | 20
|  |  | 50.9 | 20 | 50.9 | 20
|  |  | 51 | 20 | 51 | 20
|  |  | 51.1 | 20 | 51.1 | 20
|  |  | 51.2 | 20 | 51.2 | 20
|  |  | 51.3 | 20 | 51.3 | 20
|  |  | 51.4 | 20 | 51.4 | 20
|  |  | 51.5 | 20 | 51.5 | 20
|  |  | 51.6 | 20 | 51.6 | 20
|  |  | 51.7 | 20 | 51.7 | 20
|  |  | 51.8 | 20 | 51.8 | 20
|  |  | 51.9 | 20 | 51.9 | 20
|  |  | 52 | 20 | 52 | 20
|  |  | 52.1 | 20 | 52.1 | 20
|  |  | 52.2 | 20 | 52.2 | 20
|  |  | 52.3 | 20 | 52.3 | 20
|  |  | 52.4 | 20 | 52.4 | 20
|  |  | 52.5 | 20 | 52.5 | 20
|  |  | 52.6 | 20 | 52.6 | 20
|  |  | 52.7 | 20 | 52.7 | 20
|  |  | 52.8 | 20 | 52.8 | 20
|  |  | 52.9 | 20 | 52.9 | 20
|  |  | 53 | 20 | 53 | 20
|  |  | 53.1 | 20 | 53.1 | 20
|  |  | 53.2 | 20 | 53.2 | 20
|  |  | 53.3 | 20 | 53.3 | 20
|  |  | 53.4 | 20 | 53.4 | 20
|  |  | 53.5 | 20 | 53.5 | 20
|  |  | 53.6 | 20 | 53.6 | 20
|  |  | 53.7 | 20 | 53.7 | 20
|  |  | 53.8 | 20 | 53.8 | 20
|  |  | 53.9 | 20 | 53.9 | 20
|  |  | 54 | 20 | 54 | 20
|  |  | 54.1 | 20 | 54.1 | 20
|  |  | 54.2 | 20 | 54.2 | 20
|  |  | 54.3 | 20 | 54.3 | 20
|  |  | 54.4 | 20 | 54.4 | 20
|  |  | 54.5 | 20 | 54.5 | 20
|  |  | 54.6 | 20 | 54.6 | 20
|  |  | 54.7 | 20 | 54.7 | 20
|  |  | 54.8 | 20 | 54.8 | 20
|  |  | 54.9 | 20 | 54.9 | 20
|  |  | 55 | 20 | 55 | 20