## VTA Design
VEGETATED TREATMENT AREA DESIGN
for feedlot runoff
NRCS Conservation Practice Standard 635
Illinois NRCS - Version 3.3
modified 11/6/08
Producer: |  |  | Date:
Notes:
County: |  |  | Tract: |  | Field:
Enter Feedlot Details: |  | Cattle | Swine | Totals | This standard applies only on small AFOs as defined by the U.S. EPA:
| Animal Units |  |  | 0 |  | Livestock Type | Number of Animals
| Lot Size(Ft2) |  |  | 0 |  | Cattle or cow/calf pairs | less than 300
[6 empty] | Mature dairy cattle | less than 200
Soil Infiltration Rate: |  |  | inches per hour |  |  | Swine weighing over 55 lbs | less than 750
Rainfall (1-year, 2 hour): |  | 1.65 | inches |  |  | Swine weighing less than 55 lbs | less than 3000
Runoff (1-year, 2 hour): |  | 1.485 | inches | [5 empty] | Default qp | default volume
Min. Design Runoff Volume: |  | 0 | cubic feet |  |  | Design Flow Depth: | 0.5 | inches | 0 | 0
Design Runoff Volume to use: |  |  | cubic feet |  |  | Minimum Design Flow: | 0 | cfs
Required VTA Area: |  |  | square feet minimum
VEGETATED TREATMENT AREA SIZING: |  |  |  |  | Segment |  | Cumulative
Segment |  | Filter | Cumulative |  | Contact |  | Contact |  | "1 means a problem"
Length | Slope | Width | VTA Area | Velocity | Time | Capacity | Time |  | Capacity | Width
(feet) | (%) | (feet) | (square feet) | (ft/s) | (minutes) | (cfs) | (minutes) |  | flag | flag
[9 empty] | 0 | 0
[9 empty] | 0 | 0
[9 empty] | 0 | 0
[9 empty] | 0 | 0
[9 empty] | 0 | 0
[9 empty] | 0 | 0
[9 empty] | 0 | 0
[9 empty] | 0 | 0
[9 empty] | 0 | 0
[9 empty] | 0 | 0
0 | Total Length |  | Inadequate Area |  |  |  | Inadequate Contact Time
NITROGEN BALANCE: | [9 empty] | N production lb/yr/
Choose Type of Grass Mixture for Filter Strip | [8 empty] | Cattle | 0
Grass Mixture Seeding Rate Lbs PLS / acre ==>> |  |  |  |  | 12 | 12 |  |  | Swine | 0
Nitrogen Removed Per Ton Harvested Lbs./Ton = =>> |  |  |  |  | 25
Grass Mixture Yield in Tons/Acre/Year ==>>
|  | Nitrogen produced from Lot: | 0 | lbs N produced per year |  | NOTE: This design tool applies to VTA design for feedlot runoff only. Systems that include other wastewater in the waste stream must be designed using other methods. |  |  | N uptake ratio | 10
|  | Nitrogen uptake of Filter Strip: | 0 | lbs N uptake per year
INADEQUATE N UPTAKE
Note on H25: Minimum contact time of 120 minutes (2 hours).
Note on F40: From Table 1, IL-635: Represents Lbs of Nitrogen Removed Per Ton of Grass Mixture Harvested
Note on C15: The VTA must infiltrate both the 1-Yr, 2hr rainfall on the VTA and the 1-Yr, 2hr runoff from the lot area, plus the weekly volume of any additional waste stream.
Note on C16: Calculated as 90 % of 1-Yr, 2hr Rainfall
Note on B37: Volatilization and denitrification will account for additional nitrogen loss. However, the application of nitrogen at more than 3 times the uptake rate is not advisable. 3 times N uptake >= N produced If uptake is inadequate, you will need to add more VTA area, change grass mix or yield, and/or reduce the lot size.
Note on E41: For grass yield specific to the design location, refer to the grass-legume hay productivity tables for Illinois Soils in Bulletin 810, "Average Crop, Pasture, and Forestry Productivity Ratings for Illinois Soils", University of Illinois at Urbana-Champaign, August 2000. Default choice: 4 Tons/Acre/Year
Note on D21: Use Vegetated Treatment Area Sizing for designing a single filter strip for one system at a time. The segments are assumed to flow from one to the next as a series of design reaches. Calculated contact times and areas for each segment are summed up for use as one vegetated treatment area.
Note on B23: The natural or constructed slope shall be 0.3 to 6 percent.
Note on C22: Min width of 20 feet Max. width of 100 ft.
Note on G23: Capacity should be equal or larger than the Minimum Design Flow. Reported cfs will be in red if it is inadequate.
Note on B11: One Animal Unit (A.U.) = 1000 lbs Example: 100 cows, each weighing 1200 lbs, would be 120 A.U. Note: The VTA may only be used on small AFOs as defined by the EPA. 300 NRCS 1000-lb animal units represents an approximate measure of the size of the operation defined as "small", but the exact EPA regulatory definition should be consulted.
Note on H17: Maximum flow depth allowed is 0.5 inches
Note on C14: Determine the average infiltration rate of soils on site. Soil Interpretation Records and the Table of Physical and Chemical Properties of the Soils in the County Soil Survey contains permeability ranges for soils. If no other data is available (perc tests, etc) use an average of the values in the Soil Survey. If the strip is to be excavated, use infiltration rates consistent with values shown for the horizon to be exposed. Allowable range: 1.0 to 6.0 inches/hour

## References
| County | 1 yr, 2 hr rainfall | [5 empty] | Cell Links are in columns M3 to T11 Columns L to U hidden
1 |  |  | Table 2. Seed Mixtures |  | Seeding Rate, PLS/Acre |  | Nitrogen Removed Per
2 | Adams | 1.65 |  | Species | Seed 1 | Seed 2 | Ton Harvested (lb/ton) | County Cell Link for 1Yr, 2hr Rainfall |  | 2 |  | Seed Mixture Cell Link | 5
3 | Alexander | 1.76 | 1 | Grass mixture not specified | -- | -- | --
4 | Bond | 1.6 | 2 | Tall Fescue | 24 | -- | 30 | Cattle or Swine Cell Link |  | 1 |  | Grass Production Cell Link
5 | Boone | 1.52 | 3 | Smooth Bromegrass | 24 | -- | 22.4 | 0 |  |  |  |  | 8
6 | Brown | 1.48 | 4 | Orchard Grass & Tall Fescue | 6 | 20 | 25
7 | Bureau | 1.52 | 5 | Tall Fescue & Smooth Bromegrass | 12 | 12 | 25 | Calculated filter strip
8 | Calhoun | 1.53 | [5 empty] | area to satisfy infiltration
9 | Carroll | 1.52 | Nitrogen production table: lb/yr/1000 sq.ft. lot area |  |  |  |  | requirements in ft2 ==>
10 | Cass | 1.53 |  | 1 |  |  |  |  | Design Size (ft2) = |  | 0
11 | Champaign | 1.46 | Cattle | 2 | 10
12 | Christian | 1.53 | Swine | 3 | 25
13 | Clark | 1.5 | based on AWMFH Notice IL-8, May 2004
14 | Clay | 1.55
15 | Clinton | 1.6 | [7 empty] | Grass Yield Chart
16 | Coles | 1.5 | [7 empty] | 1 | --
17 | Cook | 1.48 | [7 empty] | 2 | 1
18 | Crawford | 1.5 | [7 empty] | 3 | 1.5
19 | Cumberland | 1.5 | [7 empty] | 4 | 2
20 | DeKalb | 1.48 | [7 empty] | 5 | 2.5
21 | DeWitt | 1.48 | [7 empty] | 6 | 3
22 | Douglas | 1.5 | [7 empty] | 7 | 3.5
23 | DuPage | 1.48 | [7 empty] | 8 | 4
24 | Edgar | 1.5 | [7 empty] | 9 | 4.5
25 | Edwards | 1.55 | [7 empty] | 10 | 5
26 | Effingham | 1.5 | [7 empty] | 11 | 5.5
27 | Fayette | 1.5 | [7 empty] | 12 | 6
28 | Ford | 1.46 | [7 empty] | 13 | 6.5
29 | Franklin | 1.55 | [7 empty] | 14 | 7
30 | Fulton | 1.48 | [7 empty] | 15 | 7.5
31 | Gallatin | 1.76 | [7 empty] | 16 | 8
32 | Greene | 1.53 | [7 empty] | 17 | 8.5
33 | Grundy | 1.48 | [7 empty] | 18 | 9
34 | Hamilton | 1.55 | [7 empty] | 19 | 9.5
35 | Hancock | 1.65 | [7 empty] | 20 | 10
36 | Hardin | 1.76
37 | Henderson | 1.65
38 | Henry | 1.52
39 | Iroquois | 1.46
40 | Jackson | 1.76
41 | Jasper | 1.5
42 | Jefferson | 1.55
43 | Jersey | 1.53
44 | JoDaviess | 1.52
45 | Johnson | 1.76
46 | Kane | 1.48
47 | Kankakee | 1.48
48 | Kendall | 1.48
49 | Knox | 1.65
50 | Lake | 1.48
51 | LaSalle | 1.48
52 | Lawrence | 1.55
53 | Lee | 1.52
54 | Livingston | 1.46
55 | Logan | 1.48
56 | Macon | 1.48
57 | Macoupin | 1.53
58 | Madison | 1.6
59 | Marion | 1.55
60 | Marshall | 1.48
61 | Mason | 1.48
62 | Massac | 1.76
63 | McDonough | 1.65
64 | McHenry | 1.48
65 | McLean | 1.48
66 | Menard | 1.53
67 | Mercer | 1.52
68 | Monroe | 1.6
69 | Montgomery | 1.53
70 | Morgan | 1.53
71 | Moultrie | 1.5
72 | Ogle | 1.52
73 | Peoria | 1.48
74 | Perry | 1.6
75 | Piatt | 1.48
76 | Pike | 1.53
77 | Pope | 1.76
78 | Pulaski | 1.76
79 | Putnam | 1.52
80 | Randolph | 1.6
81 | Richland | 1.55
82 | Rock Island | 1.52
83 | Saline | 1.76
84 | Sangamon | 1.53
85 | Schuyler | 1.48
86 | Scott | 1.53
87 | Shelby | 1.5
88 | St. Clair | 1.6
89 | Stark | 1.48
90 | Stephenson | 1.52
91 | Tazewell | 1.48
92 | Union | 1.76
93 | Vermilion | 1.46
94 | Wabash | 1.55
95 | Warren | 1.65
96 | Washington | 1.6
97 | Wayne | 1.55
98 | White | 1.55
99 | Whiteside | 1.52
100 | Will | 1.48
101 | Williamson | 1.76
102 | Winnebago | 1.52
103 | Woodford | 1.48
Note on E2: Page 635-4 WASTE WATER TREATMENT STRIP; NRCS, Illinois June 2003

## Documentation
IL-635 VEGETATED TREATMENT AREA (VTA)
Criteria and Considerations:
1. | Applicable only on small AFOs as defined by the U.S. Environmental Protection Agency.
EPA's small AFO is approximately equivalent to 300 animal units as defined by NRCS.
| Reference: | http://www.epa.gov/npdes/pubs/sector_table.pdf
2. | Soil must have limiting infiltration rate in the range of 1.0 to 6.0 inches per hour.
3. | A settling basin shall be provided between the waste source and the VTA to store 1,100 cu.ft
per acre-inch of runoff from a 2-year, 24-hour rainfall. Additional storage capacity shall be
provided for manure and other solids settled within the basin. When the basin will be cleaned
after every significant runoff event, additonal storage equivalent to at least 0.5 in. from the
concentrated waste area shall be provided. If only annual cleaning of the basin is planned,
provide additonal storage equivalent to at least 6 in. from the concentrated waste area.
4. | A serpentine or switchback channel can be used to provide greater length of flow.
5. | Provisions for excluding roof water and unpolluted surface runoff must be included
as part of the waste management system.
6. | Provisions for mowing and removing vegetation to maintain the effectiveness of the filter area
must be included in the plans and specs.
7. | The VTA design is to distribute flow uniformly across the top of the filter strip and
maintain sheet flow through the strip.
8. | Maximum design flow depth is 0.5 inches.
9. | Provide adequate VTA length for a minimum contact time of 2 hours.
10. | Minimum width 20 feet, maximum width 100 feet.
11. | The VTA area shall be large enough to infiltrate the entire volume of feedlot runoff during a
1-year, 2-hour rainfall event.
12. | Design flow rate is determined using the volume of runoff to be infiltrated and the
design contact time.
13. | The area to which wastes are to be applied shall have nitrogen (N) uptake capability equal to or
greater than 1/3 of the rate of (N) loading.
Equations Used:
| Velocity (ft/s) = 1.486/n *R(2/3)*S(1/2) |  | (Manning's "n" assumed to be 0.3)
Contact Time = Length / Velocity
Capacity (cfs) = VTA Width * Flow Depth * Velocity

## Specs
NATURAL RESOURCES CONSERVATION SERVICE
CONSTRUCTION SPECIFICATION
VEGETATED TREATMENT AREA
Scope The work shall consist of constructing the vegetated treatment area (VTA), associated effluent transport and distribution system, and diversions as required by the construction plans.
Location The location of the VTA shall be as shown on the construction plans or as staked in the field.
Site Preparation All trees, stumps, brush and debris shall be removed from the site and disposed of so that they will not interfere with construction or proper functioning of the VTA. They shall not be deposited or buried in a draw. To aid in the establishment of vegetation, feedlot runoff shall be prevented from entering the VTA through the use of temporary diversions until vegetation is established to a minimum height of 4 inches and 90 percent ground cover. The VTA shall be vegetated as soon as possible after construction.
Salvaging Topsoil Where establishment of vegetation is determined to be a serious problem on subsoil, the best available soil will be stockpiled for spreading uniformly over the VTA after grading. When topsoil salvaging is specified, areas to receive topsoil shall be brought to within 4 inches of final grade, or as specified on the construction plans. Topsoil shall be evenly placed and spread over specified area to bring it to final grade.
Construction The VTA shall be shaped to the grade and dimensions shown in the plan or as staked in the field. Excess spoil shall be disposed of in areas where it does not interfere with the required flow characteristics of the VTA. Fills shall be compacted as needed to prevent unequal settlement that would cause damage in the completed VTA. The effluent transport and distribution system and diversions, if applicable, shall be constructed as indicated on the design plans.
Seedbed Preparation On sites where excavation and shaping removes topsoil and/or exposes subsoil material, apply 120 lb/acre each of actual N, P2O5, and K2O and limestone, if necessary, for the species to be grown. Where construction activities leave topsoil relatively undisturbed, apply 120 lb/acre each of actual N, P2O5, and K2O only where soil tests are below 15 lbs. P per acre and or 150 lbs. K per acre. Fertilizer and lime shall be applied immediately prior to seedbed preparation.
Vegetative Establishment All areas disturbed during construction shall be vegetated. Seeding dates shall be either: · Early spring to May 15 · May 15 to August 1, provided sufficient water is provided for germination and vigorous growth · August 1 to September 10. Apply seed uniformly at a depth of ¼ to ½ inch with a drill or cultipacker type seeder, or broadcast seed uniformly and cover to a depth of ¼ to ½ inch with a cultipacker or harrow. If a drill or cultipacker seeder is used, seed perpendicular to (across) the direction of flow in the VTA.
Material Earth fill material shall be free from frozen particles, roots, sod, brush, and other objectionable materials that might endanger the performance of the VTA or associated diversion ridges. The fill material shall have no rock particles larger than 3 inches in diameter. The moisture content of the earth fill material shall be sufficient to permit satisfactory compaction. The moisture content can generally be considered as satisfactory if the fill material can be molded into a round ball between the hands without readily separating or squeezing out free water.
Mulch and Anchoring Mulch shall be applied uniformly and shall be anchored. Hay or straw may be anchored by a straight disk (operated across the direction of flow in the VTA), or a 1”x2” mesh hold-down netting. Commercial mulch products such as erosion net, excelsior blankets, or jute will be anchored as specified by the manufacturer.
Utilities The landowner shall be responsible for locating all buried utilities in the project area, including drainage tile and other structural measures.

## O&M
NATURAL RESOURCES CONSERVATION SERVICE
OPERATION AND MAINTENANCE
VEGETATED TREATMENT AREA
The Vegetated Treatment Area is a part of the manure and wastewater handling and storage system that has been developed for this confined livestock operation. Proper Operation and Maintenance will keep this practice functioning as intended:
· | Control undesired weed species, especially state-listed noxious weeds, and other pests that could inhibit proper functioning of the VTA.
· | Avoid damaging the VTA with herbicides.
· | Inspect and repair treatment areas after storm events or equipment damage to fill in gullies, remove flow disrupting sediment accumulation, re-seed disturbed areas, and take other measures to prevent concentrated flow.
· | Remove solids that accumulate in the settling facilities after each runoff event or when 2 to 4 inches accumulate. Remove solids from the effluent transport system regularly. Solids shall be stored in a separate stacking facility.
· | Scrape feedlots regularly and store solid waste in a separate stacking facility to reduce the load of solids onto the VTA.
· | Harvest vegetation when the forage is at the proper state of maturity for maximum quality. Refer to Conservation Practice Standard 511, Forage Harvest Management.
· | Protect the VTA from damage by farm equipment, traffic and livestock. Livestock must be fenced out of the VTA.
· | Apply supplemental nutrients and soil amendments as needed to maintain the desired species composition and stand density of herbaceous vegetation.
· | Maintain or restore the treatment area as necessary by periodically grading when deposition jeopardizes its function, and then reestablishing to herbaceous vegetation.
· | Inspect the distribution manifold and effluent transport pipes regularly. Relevel the distribution manifold each spring and restore transport pipes to design slope.
· | Routinely de-thatch and/or aerate treatment areas used for treating runoff from livestock holding areas in order to promote infiltration.
· | Conduct maintenance activities only when the surface layer of the VTA is dry enough to prohibit compaction.
ADDITIONAL DETAILS:
Scope The work shall consist of constructing the vegetated treatment area (VTA), associated effluent transport and distribution system, and diversions as required by the construction plans.
Location The location of the VTA shall be as shown on the construction plans or as staked in the field.
Site Preparation All trees, stumps, brush and debris shall be removed from the site and disposed of so that they will not interfere with construction or proper functioning of the VTA. They shall not be deposited or buried in a draw. To aid in the establishment of vegetation, feedlot runoff shall be prevented from entering the VTA through the use of temporary diversions until vegetation is established to a minimum height of 4 inches and 90 percent ground cover. The VTA shall be vegetated as soon as possible after construction.
Salvaging Topsoil Where establishment of vegetation is determined to be a serious problem on subsoil, the best available soil will be stockpiled for spreading uniformly over the VTA after grading. When topsoil salvaging is specified, areas to receive topsoil shall be brought to within 4 inches of final grade, or as specified on the construction plans. Topsoil shall be evenly placed and spread over specified area to bring it to final grade.
Construction The VTA shall be shaped to the grade and dimensions shown in the plan or as staked in the field. Excess spoil shall be disposed of in areas where it does not interfere with the required flow characteristics of the VTA. Fills shall be compacted as needed to prevent unequal settlement that would cause damage in the completed VTA. The effluent transport and distribution system and diversions, if applicable, shall be constructed as indicated on the design plans.
Seedbed Preparation On sites where excavation and shaping removes topsoil and/or exposes subsoil material, apply 120 lb/acre each of actual N, P2O5, and K2O and limestone, if necessary, for the species to be grown. Where construction activities leave topsoil relatively undisturbed, apply 120 lb/acre each of actual N, P2O5, and K2O only where soil tests are below 15 lbs. P per acre and or 150 lbs. K per acre. Fertilizer and lime shall be applied immediately prior to seedbed preparation.
Vegetative Establishment All areas disturbed during construction shall be vegetated. Seeding dates shall be either: · Early spring to May 15 · May 15 to August 1, provided sufficient water is provided for germination and vigorous growth · August 1 to September 10. Apply seed uniformly at a depth of ¼ to ½ inch with a drill or cultipacker type seeder, or broadcast seed uniformly and cover to a depth of ¼ to ½ inch with a cultipacker or harrow. If a drill or cultipacker seeder is used, seed perpendicular to (across) the direction of flow in the VTA.
Material Earth fill material shall be free from frozen particles, roots, sod, brush, and other objectionable materials that might endanger the performance of the VTA or associated diversion ridges. The fill material shall have no rock particles larger than 3 inches in diameter. The moisture content of the earth fill material shall be sufficient to permit satisfactory compaction. The moisture content can generally be considered as satisfactory if the fill material can be molded into a round ball between the hands without readily separating or squeezing out free water.
Mulch and Anchoring Mulch shall be applied uniformly and shall be anchored. Hay or straw may be anchored by a straight disk (operated across the direction of flow in the VTA), or a 1”x2” mesh hold-down netting. Commercial mulch products such as erosion net, excelsior blankets, or jute will be anchored as specified by the manufacturer.
Utilities The landowner shall be responsible for locating all buried utilities in the project area, including drainage tile and other structural measures.

## Notes
Date | Version | Programming Notes
1992 |  | Programmed Original Lotus 123 Spreadsheet.
Steve Hobson
| 2 | Updated program to computerize all items to the Jan 25, 1991 EFM notice
| 2.01 | Updated further with 6 conditions needing to be true for design to be valid
2004-01-25 | 2.02
2004-02-06 | 2.03 | Added Mouse comments, and documentation
2004-03-16 | 2.04 | Reformatted to Arial font, revised comments and documentation
Updated validity checking (6 conditions)
Added "clear cells" button
Added job sheet with site preparation, seeding, and O&M information.
2004-03-21 | 2.05 | Added documentation on Hydraulic Radius, Area Perimeter (wetted) & Units
2004-04-05 | 2.06 | Added note: 300 AU limit, with user entry of number of animal units
2004-04-26 | 2.07 | Changed column heading "lb/ac" to "lb/ton" on Nitrogen uptake, References sheet
2004-07-12 | 2.08 | Updated Nitrogen production to May 2004 values per AWMFH Notice IL-8
(Cattle was 40 lbs/yr/1000 sq.ft., Swine was 80) S.Hobson / R.Book
2008-08-22 | 3.0 | Revised to match new 635 standard, "Vegetated Treatment Area" - R.Book
Sizing based on infiltration area/total volume rather than peak flow
Added dual livestock type functionality
Updated specs
Added O&M page
Updated Documentation and References to match new VTA standard
2008-09-15 | 3.1 | Corrected N uptake calculation to use actual filter strip surface area
Set default design flow depth to 0.5 inches
2008-10-01 | 3.2 | Added provision for user override of design storm runoff volume
2008-11-06 | 3.3 | Added conditional formatting on animal units and design runoff volume
Expanded comment note about animal units where the standard applies
Changed conditional formatting on slope to address the 0.3 - 6% slope range
Corrected minimum design flow calculation to use design volume rather than
VTA area and flow depth
Removed "Design Flow to Use" user entry
Added conditional formatting on cumulative contact time and cumulative VTA area
Revised Documentation to match final VTA standard