## Actual Data
| ENERGY STAR Workstation Data Collection Form to Analyze Requirements Scaling Options 6/12/06 | [31 empty] | ENERGY STAR Workstation Data Collection Form to Analyze Requirements Scaling Options 6/12/06
| General Information | [5 empty] | System Information | [25 empty] | Power Measurements | [11 empty] | Other
Record Number | Manufacturer | Computer Common Model Name | Date of Test | Does the Product Meet the Proposed Hybrid Workstation Definition (Y/N) [1] | Does the Unit Under Test Meet the mandatory portion of the definition? (Y/N, if no which ones does it meet, e.g., A/B/C)[1] | Which optional characteristics of the definition does the Unit Under Test Meet ? (1,2,3,etc.) [1] | Processor (Mfg) | Processor Brand (e.g., Sparc, Opteron, Xeon, Power) | Processor Speed (GHz) | # of Processor Cores Per Package | # of Processors Installed (packages, not cores) | # of Processor Sockets (total, populated or not) | Chipset Model / Manufacturer (if applicable) | Total System Memory (MB) | Maximum Physical Memory (GB) Installable | # of Dims | # of Dimm Sockets (total, populated or not) | # of HDDs Installed During Test | Type of HDD | RPM of HDD | # of HDDs Bays | # of PCI Slots | Operating System (Inclue Major Version and rev # ie; OS X 10.4.5, Win XP, SP2, Solarias 10.x) | Graphics Card Manufacturer | Graphics Card Model | # of GPUs Installed | Integrated GPU using Main Chipset and Shared Memory, i.e. UMA (Y/N) | Dedicated Graphics VRAM, i.e. Non-Shared (MB) | GPU Notes | Power Supply Rated Power (W) [2] | Internal or External Power Supply (I or E) [3] | Power Supply Average Efficiency, If Known (@20%, 50% and 80% Load) [4] | Was System Tested to the Draft 2 Test Method? If Not, Please Explain in Notes.[5] | Ac Wall Plug Voltage (115 or 230 volts) | Off /Standby (W) [6] | Sleep - WOL(W) - [6] | Sleep w/ Full Network Connectivity (W) | Idle (W) [6] | Maximum Power Consumption SPEC fp rate (Watt Peak) [7] | Maximum Power Consumption Based on Internal Tests [10] | Peak Power Consumption SPEC viewperf (Watts Peak) [7] | Maximum Power Consumption combined SPEC viewperf/fp rate test (Watts Peak) [7] | URL to Product Datasheet (if available) | Notes
| a | a | [7 empty] | 2 | 2 | 2 |  | 32GB | 32GB | 8 | 8 | 4 | SATA | 7200 | 8 | 6 |  |  |  | 2 | N | 1GB | n/a | 1000 | I |  |  | 115 | 6.4 | 18.2 | 300 | 300 | 503 | 655 | 491 | 562
| b | b | [7 empty] | 2 | 2 | 2 |  | 2GB | 32GB | 4 | 8 | 1 | SATA | 7200 | 8 | 6 |  |  |  | 1 | N | 256MB | n/a | 1000 | I |  |  | 115 | 6.5 | 10.3 | 156 | 156 | 340 | 384 | 324 | 366
| c | c | [7 empty] | 2 | 1 | 1 |  | 8G | 8GB | 4 | 4 | 2 | SATA | 7200 | 2 | 6 |  |  |  | 1 | N | 256MB | n/a | 400 | I |  |  | 115 | 2.4 | 3.5 | 105 | 105 | 187.3 | 233 | 214 | 217
| d | d | [7 empty] | 2 | 1 | 1 |  | 8G | 8GB | 4 | 4 | 2 | SATA | 7200 | 2 | 7 |  |  |  | 1 | N | 256Mb | n/a | 400 | I |  |  | 115 | 0.8 | 3.2 | 101 | 101 | 206 | 256 | 233 | 251
| e | e | [7 empty] | 1 | 2 | 2 |  | 6G | 16GB | 6 | 8 | 4 | IDE/SCSI | 7200 | 5 | 6 |  |  |  | 1 | N | 256Mb | n/a | 550 | I |  |  | 115 | 3 | 7.4 | 186 | 186 | 339 | 363 | 359 | 379
| f | f | [7 empty] | 1 | 2 | 2 |  | 2048 | 12 | 2 | 6 | 1 | SATA | 7200 | 2 | 7 |  |  |  | 1 | N | 256 |  | 550 | Internal |  |  | 115 | 2.4 | 2.8 | 188 | 188 | 325.1 | 338.1 | 321.6 | 350.5
| g | g | [7 empty] | 2 | 1 | 1 |  | 2048 | 8 | 2 | 4 | 1 | SATA | 7200 | 2 | 6 |  |  |  | 1 | N | 256 |  | 375 | Internal |  |  | 115 | 3 | 3 | 116 | 116 | 190.1 | 207.4 | 187.7 | 216.9
| h | h | [7 empty] | 2 | 2 | 2 |  | 2048 | 32 | 4 | 8 | 1 | SATA | 7200 | 2 | 6 |  |  |  | 1 | N | 256 |  | 750 | Internal |  |  | 115 | 3.2 | 3.8 | 236 | 236 | 385.7 | 346.5 | 333.4 | 418.4
| I | I | [7 empty] | 1 | 2 | 2 |  | 6144 | 12 | 6 | 6 | 1 | SATA | 7200 | 4 | 7 |  |  |  | 1 | N | 128 |  | 650 | Internal |  |  | 115 | 2.2 | 3.2 | 208 | 208 | 356 | 332 | 337.8 | 388
| j | j | [7 empty] | 1 | 2 | 2 |  | 16GB | 2GB | 2 | 8 | 1 | SATA | 7200 | 4 | 5 |  |  |  | 1 | N/A | N/A | N/A | 1000 | I |  |  | 115 | 5.7 | 108 | 108 | 108 | 256 | 256 | 256 | 256
| k | k | [7 empty] | 1 | 2 | 3 |  | 16GB | 2GB | 2 | 8 | 1 | SAS | 10K | 2 | 6 |  |  |  | 1 | N/A | N/A | N/A | 600 | I |  |  | 115 | 6.2 | 78 | 78 | 78 | 265 | 265 | 265 | 265
| l | l | [7 empty] | 1 | 2 | 2 |  | 8 GB | 1 GB | 8 | 8 | 8 |  | 15 k | 8 | 6 |  |  |  | 1 | No | 128 MB | 3D | 700 | Internal |  |  | 208 | 30 | 369 | 369 | 369 | 398 | 398 | 398 | 398
| m | m | [7 empty] | 2 | 1 | 2 |  | 16 GB | 1 GB | 8 | 8 | 4 |  | 15 k | 8 | 6 |  |  |  | 1 | No | 128 MB | 3D | 700 | Internal |  |  | 208 | 32 | 308 | 308 | 308 | 329 | 329 | 329 | 329
| n | n | [7 empty] | 2 | 2 | 2 |  | 4 GB | 32GB | 4 | 8 | 2 | SATA 150 | 10000 | 8 | 3 |  |  |  | 1 | N | 512MB |  | 1KW | I |  |  |  | 16.3 | 183.8 | 270 | 270 | 360 | 360 | 330 | 360
| o | o | [7 empty] | 1 | 1 | 1 |  | 1000 | 1 | 2 | 4 | 2 | SATA | 7200 | 3 | 6 |  |  |  | 1 | N |  |  | 460 | I |  |  | 115 | 1 | 2 | 107 | 107 | 163 | 350 | 134 | 163
| p | p | [7 empty] | 1 | 2 | 2 |  | 1000 | 1 | 2 | 4 | 2 | SATA | 7200 | 3 | 6 |  |  |  | 1 | N |  |  | 500 | I |  |  | 115 | 6.4 | 8 | 201 | 201 | 313 | 415 | 228 | 284
| q | q | [7 empty] | 1 | 2 | 2 |  | 1000 | 1 | 4 | 8 | 2 | SATA | 7200 | 5 | 7 |  |  |  | 1 | N |  |  | 600 | I |  |  | 115 | 5.9 | 8 | 278 | 278 | 390 | 586 | 305 | 361
| r | r | [7 empty] | 1 | 2 | 2 |  | 1000 | 1 | 2 | 8 | 2 | SATA | 7200 | 5 | 7 |  |  |  | 1 | N | n |  | 600 | I |  |  | 115 | 5.9 | 8 | 210.3 | 210.3 | 322 | 443 | 337 | 293
| s | s | [7 empty] | 2 | 2 | 2 |  | 8000 | 1 | 8 | 8 | 2 | SATA | 7200 | 5 | 7 |  |  |  | 1 | N | n |  | 800 |  |  |  | 115 | 2 | 4.1 | 293 | 293 | 293 | 523 | 523 | 398
| t | t | [7 empty] | 2 | 2 | 2 |  | 8000 | 1 | 8 | 8 | 2 | SATA | 7200 | 5 | 7 |  |  |  | 2 | N | n |  | 800 | I |  |  | 115 | 2.3 | 9.2 | 410 | 410 | 497 | 756 | 462 | 527
| u | u | [7 empty] | 2 | 2 | 2 |  | 16000 | 1 | 8 | 8 | 1 | SCSI | 15k | 5 | 6 |  |  |  | 2 | N | n |  | 700 |  |  |  | 115 | 6 | 10 | 364 | 364 | 456 | 720 | 468 | 537
| v | v | [7 empty] | 1 | 2 | 2 |  | 2GB | 16GB | 2 | 8 | 1 | SATA | 7200 | 4 | 5 |  |  |  | 1 | N | 256 MB |  | 1000 | I |  |  | 115 | 5.7 | 102 | 102 | 102 | 285 | 280 | 281 | 285
[1] | Definition contained in the ENERGY STAR Specification Revision Progress Update 6/12/06
[2] | Based on nameplate specification of the power supply
[3] | As defined in ENERGY STAR Draft 2 Specification, page 5
[4] | As tested by the Internal Power Supply Test method available at www.efficienctpowersupplies.com
[5] | Test method found in the appendix to the ENERGY STAR Draft 2 Specification, Pages 18-21
[6] | As defined in the Draft 2 specification and tested by the test method found as an appendix to the specification
[7] | Real time measurement of the maximum power consumption of the system in operation. Peak power is the maximum peak observed during the test. SPEC fp rate is being used since it potentially stresses more of the CPU than does int alone. SPEC viewperf is being utilized to observe and ensure the impact of 3D graphics cards in the max power during that test.
[10] | Please indicate in the notes how these values were reached. Disclusure of NDA protected material and extensive detail are not required.

## Raw Data
Model | Mfg | Idle (W) | Off (w) | Sleep Con(w) | Sleep WOL (w) | Max (w)
a | a | 300 | 6.4 | 18.2 | 300 | 582
b | b | 156 | 6.5 | 10.3 | 156 | 371
c | c | 105 | 2.4 | 3.5 | 105 | 227
d | d | 101 | 0.8 | 3.2 | 101 | 261
e | e | 186 | 3 | 7.4 | 186 | 399
f | f | 188 | 2.4 | 2.8 | 188 | 355.5
g | g | 116 | 3 | 3 | 116 | 221.9
h | h | 236 | 3.2 | 3.8 | 236 | 423.4
I | I | 208 | 2.2 | 3.2 | 208 | 393
j | j | 108 | 5.7 | 108 | 108 | 261
k | k | 78 | 6.2 | 78 | 78 | 270
l | l | 369 | 30 | 369 | 369 | 438
m | m | 308 | 32 | 308 | 308 | 349
n | n | 270 | 16.3 | 183.8 | 270 | 370
o | o | 107 | 1 | 2 | 107 | 173
p | p | 201 | 6.4 | 8 | 201 | 294
q | q | 278 | 5.9 | 8 | 278 | 371
r | r | 210.3 | 5.9 | 8 | 210.3 | 303
s | s | 293 | 2 | 4.1 | 293 | 408
t | t | 410 | 2.3 | 9.2 | 410 | 537
u | u | 364 | 6 | 10 | 364 | 542
v | v | 102 | 5.7 | 102 | 102 | 290
Control | EPA | 115 | 2 | 7 |  | 0
Control Low | EPA | 100 | 2 | 7 |  | 0
Control High | EPA | 145 | 2 | 7 |  | 0

## Factors
Modes | Scenario 1 | Scenario 2 | Scenario 3 | Final | Draft 2 Spec | HDD Adder
Idle | 60% | 70% | 60% | 47.5% | 115 | 5
Standby /Off | 15% | 12% | 28% | 20% | 2
Sleep | 25% | 18% | 12% | 32.5% | 7
unused entry | 0% | 0% | 0% | 0%
Total | 100% | 100% | 100% | 100%
% of Max Quartile | 30.61% | 33.96% | 28.9% | 25.51%
% of Max Med | 34.64% | 38.27% | 32.89% | 29.2%

## Duty Cycle Model - non scaled
Model | Mfg | W/h scenario 1 | W/h scenario 2 | w/h scenario 3 | Final
a | a | 185.51 | 214.044 | 183.976 | 149.695
b | b | 97.15 | 111.834 | 96.656 | 78.7475
c | c | 64.235 | 74.418 | 64.092 | 51.4925
d | d | 61.52 | 71.372 | 61.208 | 49.175
e | e | 113.9 | 131.892 | 113.328 | 91.355
f | f | 113.86 | 132.392 | 113.808 | 90.69
g | g | 70.8 | 82.1 | 70.8 | 56.675
h | h | 143.03 | 166.268 | 142.952 | 113.975
I | I | 125.93 | 146.44 | 125.8 | 100.28
j | j | 92.655 | 95.724 | 79.356 | 87.54
k | k | 67.23 | 69.384 | 57.896 | 63.64
l | l | 318.15 | 328.32 | 274.08 | 301.2
m | m | 266.6 | 274.88 | 230.72 | 252.8
n | n | 210.395 | 224.04 | 188.62 | 191.245
o | o | 64.85 | 75.38 | 64.72 | 51.675
p | p | 123.56 | 142.908 | 123.352 | 99.355
q | q | 169.685 | 196.748 | 169.412 | 135.83
r | r | 129.065 | 149.358 | 128.792 | 103.6725
s | s | 177.125 | 206.078 | 176.852 | 140.9075
t | t | 248.645 | 288.932 | 247.748 | 198.2
u | u | 221.8 | 257.32 | 221.28 | 177.35
v | v | 87.555 | 90.444 | 75.036 | 82.74
Control | EPA | 71.05 | 82 | 70.4
Quartile |  | 88.83 | 91.764 | 76.116
Median |  | 124.745 | 144.674 | 124.576

## Duty Cycle Model -Med scaled
Model | Mfg | W/h actual 1 | % Max 1 | w/h budget 1 | W/h scenario 2 | % Max 2 | w/h budget 2 | w/h scenario 3 | % Max 3 | w/h budget 3 | Final Actual | % Max Final | Final Budget
a | a | 185.51 | 0.31875 | 201.6086 | 214.044 | 0.36777 | 222.7076 | 183.976 | 0.31611 | 191.4092 | 149.695 | 0.25721 | 169.9468
b | b | 97.15 | 0.26186 | 128.5168 | 111.834 | 0.30144 | 141.9665 | 96.656 | 0.26053 | 122.0152 | 78.7475 | 0.21226 | 108.3338
c | c | 64.235 | 0.28297 | 78.6343 | 74.418 | 0.32783 | 86.8636 | 64.092 | 0.28234 | 74.6562 | 51.4925 | 0.22684 | 66.2851
d | d | 61.52 | 0.23571 | 90.4121 | 71.372 | 0.27346 | 99.874 | 61.208 | 0.23451 | 85.8382 | 49.175 | 0.18841 | 76.2133
e | e | 113.9 | 0.28546 | 138.2162 | 131.892 | 0.33056 | 152.681 | 113.328 | 0.28403 | 131.2239 | 91.355 | 0.22896 | 116.5099
f | f | 113.86 | 0.32028 | 123.1475 | 132.392 | 0.37241 | 136.0353 | 113.808 | 0.32014 | 116.9175 | 90.69 | 0.25511 | 103.8077
g | g | 70.8 | 0.31906 | 76.8676 | 82.1 | 0.36999 | 84.912 | 70.8 | 0.31906 | 72.9789 | 56.675 | 0.25541 | 64.7959
h | h | 143.03 | 0.33781 | 146.6685 | 166.268 | 0.3927 | 162.0178 | 142.952 | 0.33763 | 139.2486 | 113.975 | 0.26919 | 123.6349
I | I | 125.93 | 0.32043 | 136.1377 | 146.44 | 0.37262 | 150.385 | 125.8 | 0.3201 | 129.2506 | 100.28 | 0.25517 | 114.7579
j | j | 92.655 | 0.355 | 90.4121 | 95.724 | 0.36676 | 99.874 | 79.356 | 0.30405 | 85.8382 | 87.54 | 0.3354 | 76.2133
k | k | 67.23 | 0.249 | 93.5297 | 69.384 | 0.25698 | 103.3179 | 57.896 | 0.21443 | 88.7981 | 63.64 | 0.2357 | 78.8413
l | l | 318.15 | 0.72637 | 151.726 | 328.32 | 0.74959 | 167.6047 | 274.08 | 0.62575 | 144.0503 | 301.2 | 0.68767 | 127.8981
m | m | 266.6 | 0.7639 | 120.8959 | 274.88 | 0.78762 | 133.548 | 230.72 | 0.66109 | 114.7798 | 252.8 | 0.72436 | 101.9097
n | n | 210.395 | 0.56864 | 128.1704 | 224.04 | 0.60551 | 141.5838 | 188.62 | 0.50978 | 121.6863 | 191.245 | 0.51688 | 108.0418
o | o | 64.85 | 0.37486 | 59.9283 | 75.38 | 0.43572 | 66.2 | 64.72 | 0.3741 | 56.8966 | 51.675 | 0.2987 | 50.5168
p | p | 123.56 | 0.42027 | 101.8435 | 142.908 | 0.48608 | 112.5018 | 123.352 | 0.41956 | 96.6913 | 99.355 | 0.33794 | 85.8494
q | q | 169.685 | 0.45737 | 128.5168 | 196.748 | 0.53032 | 141.9665 | 169.412 | 0.45664 | 122.0152 | 135.83 | 0.36612 | 108.3338
r | r | 129.065 | 0.42596 | 104.9612 | 149.358 | 0.49293 | 115.9457 | 128.792 | 0.42506 | 99.6512 | 103.6725 | 0.34215 | 88.4775
s | s | 177.125 | 0.43413 | 141.3338 | 206.078 | 0.50509 | 156.1249 | 176.852 | 0.43346 | 134.1838 | 140.9075 | 0.34536 | 119.138
t | t | 248.645 | 0.46303 | 186.0203 | 288.932 | 0.53805 | 205.4879 | 247.748 | 0.46136 | 176.6096 | 198.2 | 0.36909 | 156.8066
u | u | 221.8 | 0.40923 | 187.7523 | 257.32 | 0.47476 | 207.4012 | 221.28 | 0.40827 | 178.254 | 177.35 | 0.32721 | 158.2666
v | v | 87.555 | 0.30191 | 100.4579 | 90.444 | 0.31188 | 110.9711 | 75.036 | 0.25874 | 95.3757 | 82.74 | 0.28531 | 84.6814

## Duty Cycle Model -quart scaled
Model | Mfg | W/h actual 1 | % Max 1 | w/h budget 1 | W/h scenario 2 | % Max 2 | w/h budget 2 | w/h scenario 3 | % Max 3 | w/h budget 3 | Final Actual | % Max Final | Final Budget
a | a | 185.51 | 0.31875 | 178.1629 | 214.044 | 0.36777 | 197.6512 | 183.976 | 0.31611 | 168.2178 | 149.695 | 0.25721 | 148.4801
b | b | 97.15 | 0.26186 | 113.5712 | 111.834 | 0.30144 | 125.9942 | 96.656 | 0.26053 | 107.2316 | 78.7475 | 0.21226 | 94.6497
c | c | 64.235 | 0.28297 | 69.4896 | 74.418 | 0.32783 | 77.0908 | 64.092 | 0.28234 | 65.6107 | 51.4925 | 0.22684 | 57.9123
d | d | 61.52 | 0.23571 | 79.8978 | 71.372 | 0.27346 | 88.6374 | 61.208 | 0.23451 | 75.4379 | 49.175 | 0.18841 | 66.5864
e | e | 113.9 | 0.28546 | 122.1426 | 131.892 | 0.33056 | 135.5032 | 113.328 | 0.28403 | 115.3246 | 91.355 | 0.22896 | 101.7931
f | f | 113.86 | 0.32028 | 108.8263 | 132.392 | 0.37241 | 120.7303 | 113.808 | 0.32014 | 102.7516 | 90.69 | 0.25511 | 90.6953
g | g | 70.8 | 0.31906 | 67.9284 | 82.1 | 0.36999 | 75.3588 | 70.8 | 0.31906 | 64.1367 | 56.675 | 0.25541 | 56.6112
h | h | 143.03 | 0.33781 | 129.612 | 166.268 | 0.3927 | 143.7896 | 142.952 | 0.33763 | 122.377 | 113.975 | 0.26919 | 108.018
I | I | 125.93 | 0.32043 | 120.3059 | 146.44 | 0.37262 | 133.4655 | 125.8 | 0.3201 | 113.5904 | 100.28 | 0.25517 | 100.2623
j | j | 92.655 | 0.355 | 79.8978 | 95.724 | 0.36676 | 88.6374 | 79.356 | 0.30405 | 75.4379 | 87.54 | 0.3354 | 66.5864
k | k | 67.23 | 0.249 | 82.6529 | 69.384 | 0.25698 | 91.6939 | 57.896 | 0.21443 | 78.0392 | 63.64 | 0.2357 | 68.8825
l | l | 318.15 | 0.72637 | 134.0813 | 328.32 | 0.74959 | 148.7478 | 274.08 | 0.62575 | 126.5969 | 301.2 | 0.68767 | 111.7428
m | m | 266.6 | 0.7639 | 106.8365 | 274.88 | 0.78762 | 118.5228 | 230.72 | 0.66109 | 100.8729 | 252.8 | 0.72436 | 89.037
n | n | 210.395 | 0.56864 | 113.2651 | 224.04 | 0.60551 | 125.6546 | 188.62 | 0.50978 | 106.9426 | 191.245 | 0.51688 | 94.3946
o | o | 64.85 | 0.37486 | 52.9591 | 75.38 | 0.43572 | 58.752 | 64.72 | 0.3741 | 50.0029 | 51.675 | 0.2987 | 44.1358
p | p | 123.56 | 0.42027 | 89.9998 | 142.908 | 0.48608 | 99.8444 | 123.352 | 0.41956 | 84.976 | 99.355 | 0.33794 | 75.0054
q | q | 169.685 | 0.45737 | 113.5712 | 196.748 | 0.53032 | 125.9942 | 169.412 | 0.45664 | 107.2316 | 135.83 | 0.36612 | 94.6497
r | r | 129.065 | 0.42596 | 92.7549 | 149.358 | 0.49293 | 102.9009 | 128.792 | 0.42506 | 87.5773 | 103.6725 | 0.34215 | 77.3015
s | s | 177.125 | 0.43413 | 124.8977 | 206.078 | 0.50509 | 138.5596 | 176.852 | 0.43346 | 117.9259 | 140.9075 | 0.34536 | 104.0891
t | t | 248.645 | 0.46303 | 164.3874 | 288.932 | 0.53805 | 182.3689 | 247.748 | 0.46136 | 155.2113 | 198.2 | 0.36909 | 136.9997
u | u | 221.8 | 0.40923 | 165.918 | 257.32 | 0.47476 | 184.067 | 221.28 | 0.40827 | 156.6565 | 177.35 | 0.32721 | 138.2753
v | v | 87.555 | 0.30191 | 88.7753 | 90.444 | 0.31188 | 98.486 | 75.036 | 0.25874 | 83.8199 | 82.74 | 0.28531 | 73.9849

## AboveBelow -Quartile scaled
Model | Mfg | W/h scenario 1 | W/h scenario 2 | w/h scenario 3 | Final
a | a | Above Quartile | Above Quartile | Above Quartile | Above Quartile
b | b | PASS | PASS | PASS | PASS
c | c | PASS | PASS | PASS | PASS
d | d | PASS | PASS | PASS | PASS
e | e | PASS | PASS | PASS | PASS
f | f | Above Quartile | Above Quartile | Above Quartile | PASS
g | g | Above Quartile | Above Quartile | Above Quartile | Above Quartile
h | h | Above Quartile | Above Quartile | Above Quartile | Above Quartile
I | I | Above Quartile | Above Quartile | Above Quartile | Above Quartile
j | j | Above Quartile | Above Quartile | Above Quartile | Above Quartile
k | k | PASS | PASS | PASS | PASS
l | l | Above Quartile | Above Quartile | Above Quartile | Above Quartile
m | m | Above Quartile | Above Quartile | Above Quartile | Above Quartile
n | n | Above Quartile | Above Quartile | Above Quartile | Above Quartile
o | o | Above Quartile | Above Quartile | Above Quartile | Above Quartile
p | p | Above Quartile | Above Quartile | Above Quartile | Above Quartile
q | q | Above Quartile | Above Quartile | Above Quartile | Above Quartile
r | r | Above Quartile | Above Quartile | Above Quartile | Above Quartile
s | s | Above Quartile | Above Quartile | Above Quartile | Above Quartile
t | t | Above Quartile | Above Quartile | Above Quartile | Above Quartile
u | u | Above Quartile | Above Quartile | Above Quartile | Above Quartile
v | v | PASS | PASS | PASS | Above Quartile
Control | EPA | Below | Below | Below

## AboveBelow -Med scaled
Model | Mfg | W/h scenario 1 | W/h scenario 2 | w/h scenario 3 | Final
a | a | PASS | PASS | PASS | PASS
b | b | PASS | PASS | PASS | PASS
c | c | PASS | PASS | PASS | PASS
d | d | PASS | PASS | PASS | PASS
e | e | PASS | PASS | PASS | PASS
f | f | PASS | PASS | PASS | PASS
g | g | PASS | PASS | PASS | PASS
h | h | PASS | Above Median | Above Median | PASS
I | I | PASS | PASS | PASS | PASS
j | j | Above Median | PASS | PASS | Above Median
k | k | PASS | PASS | PASS | PASS
l | l | Above Median | Above Median | Above Median | Above Median
m | m | Above Median | Above Median | Above Median | Above Median
n | n | Above Median | Above Median | Above Median | Above Median
o | o | Above Median | Above Median | Above Median | Above Median
p | p | Above Median | Above Median | Above Median | Above Median
q | q | Above Median | Above Median | Above Median | Above Median
r | r | Above Median | Above Median | Above Median | Above Median
s | s | Above Median | Above Median | Above Median | Above Median
t | t | Above Median | Above Median | Above Median | Above Median
u | u | Above Median | Above Median | Above Median | Above Median
v | v | PASS | PASS | PASS | PASS

## AboveBelow -quartile non scaled
Model | Mfg | W/h scenario 1 | W/h scenario 2 | w/h scenario 3
a | a | Above Quartile | Above Quartile | Above Quartile
b | b | Above Quartile | Above Quartile | Above Quartile
c | c | PASS | PASS | PASS
d | d | PASS | PASS | PASS
e | e | Above Quartile | Above Quartile | Above Quartile
f | f | Above Quartile | Above Quartile | Above Quartile
g | g | PASS | PASS | PASS
h | h | Above Quartile | Above Quartile | Above Quartile
I | I | Above Quartile | Above Quartile | Above Quartile
j | j | Above Quartile | Above Quartile | Above Quartile
k | k | PASS | PASS | PASS
l | l | Above Quartile | Above Quartile | Above Quartile
m | m | Above Quartile | Above Quartile | Above Quartile
n | n | Above Quartile | Above Quartile | Above Quartile
o | o | PASS | PASS | PASS
p | p | Above Quartile | Above Quartile | Above Quartile
q | q | Above Quartile | Above Quartile | Above Quartile
r | r | Above Quartile | Above Quartile | Above Quartile
s | s | Above Quartile | Above Quartile | Above Quartile
t | t | Above Quartile | Above Quartile | Above Quartile
u | u | Above Quartile | Above Quartile | Above Quartile
v | v | PASS | PASS | PASS
Control | EPA | Below | Below | Below

## AboveBelow -Med non scaled
Model | Mfg | W/h scenario 1 | W/h scenario 2 | w/h scenario 3
a | a | Above Median | Above Median | Above Median
b | b | PASS | PASS | PASS
c | c | PASS | PASS | PASS
d | d | PASS | PASS | PASS
e | e | PASS | PASS | PASS
f | f | PASS | PASS | PASS
g | g | PASS | PASS | PASS
h | h | Above Median | Above Median | Above Median
I | I | Above Median | Above Median | Above Median
j | j | PASS | PASS | PASS
k | k | PASS | PASS | PASS
l | l | Above Median | Above Median | Above Median
m | m | Above Median | Above Median | Above Median
n | n | Above Median | Above Median | Above Median
o | o | PASS | PASS | PASS
p | p | PASS | PASS | PASS
q | q | Above Median | Above Median | Above Median
r | r | Above Median | Above Median | Above Median
s | s | Above Median | Above Median | Above Median
t | t | Above Median | Above Median | Above Median
u | u | Above Median | Above Median | Above Median
v | v | PASS | PASS | PASS
Control | EPA | Below | Below | Below