## App 15
Appendix 15. Results from the second step-drawdown test of January 13, 1999 at the Upper Eleele Tank monitor well (State well number 2-5534-06), Kauai, Hawaii
[elevations are relative to mean sea level; gal/min, gallons per minute; Temp., temperature; oC, degrees Celsius; Sp. cond., specific conductance; mS/cm, microsiemens per centimeter; ---, no data]
Measuring-point elevation (feet) | [5 empty] | 388.82
Initial water-level elevation (feet) | [5 empty] | 15.77
Pump-intake elevation (feet) | [5 empty] | -211
Depth of pump intake below initial water level (feet) | [5 empty] | 226.77
Elapsed | Discharge b (gal/min) | Depth to | Drawdown (feet) | Temp. (oC) | Sp. cond. (mS/cm) | Notes
time a |  | water c
(minutes) |  | (feet)
0 | 0 | 373.05 | 0 | --- | --- | Start pump at 15:00, 1/13/99
1 | --- | 373.12 | 0.07 | --- | ---
2 | --- | 373.2 | 0.15 | --- | ---
3 | --- | 373.22 | 0.17 | --- | --- | Adjust flow
4 | 97 | 373.26 | 0.21 | --- | ---
5 | --- | 373.27 | 0.22 | --- | ---
6 | --- | 373.25 | 0.2 | --- | ---
7 | --- | 373.24 | 0.19 | --- | ---
8 | 96 | 373.24 | 0.19 | --- | ---
9 | --- | 373.25 | 0.2 | --- | ---
10 | --- | 373.25 | 0.2 | --- | ---
15 | 95 | 373.26 | 0.21 | --- | ---
20 | 94 | 373.27 | 0.22 | --- | ---
25 | --- | 373.28 | 0.23 | --- | ---
30 | 94 | 373.28 | 0.23 | --- | ---
35 | --- | 373.29 | 0.24 | --- | ---
40 | 94 | 373.29 | 0.24 | 21.4 | 18940
50 | --- | 373.29 | 0.24 | --- | ---
60 | 94 | 373.28 | 0.23 | --- | ---
61 | 154 | 373.37 | 0.32 | --- | --- | Adjust flow
63 | 176 | 373.44 | 0.39 | --- | ---
64 | --- | 373.44 | 0.39 | --- | ---
65 | --- | 373.45 | 0.4 | --- | ---
66 | --- | 373.48 | 0.43 | --- | ---
68 | 176 | 373.51 | 0.46 | --- | ---
70 | 175 | 373.51 | 0.46 | --- | ---
75 | 175 | 373.53 | 0.48 | --- | ---
80 | 175 | 373.53 | 0.48 | --- | ---
86 | --- | 373.55 | 0.5 | --- | ---
90 | 175 | 373.54 | 0.49 | 20.8 | 18630 | Abundant air bubbles
95 | --- | 373.54 | 0.49 | --- | ---
100 | 175 | 373.55 | 0.5 | --- | ---
110 | --- | 373.55 | 0.5 | 20.8 | 18370 | Abundant air bubbles
120 | --- | 373.57 | 0.52 | --- | --- | Stop pump at 17:00 1/13/99
122 | 0 | 373.23 | 0.18 | --- | ---
123 | 0 | 373.14 | 0.09 | --- | ---
124 | 0 | 373.16 | 0.11 | --- | ---
125 | 0 | 373.15 | 0.1 | --- | ---
126 | 0 | 373.14 | 0.09 | --- | ---
127 | 0 | 373.14 | 0.09 | --- | ---
128 | 0 | 373.13 | 0.08 | --- | ---
129 | 0 | 373.13 | 0.08 | --- | ---
130 | 0 | 373.13 | 0.08 | --- | ---
135 | 0 | 373.13 | 0.08 | --- | ---
140 | 0 | 373.13 | 0.08 | --- | ---
150 | 0 | 373.1 | 0.05 | --- | ---
a Elapsed time since start of pumping. Test conducted before installation of 4.5-inch PVC casing
b Discharge provided by 6-inch, 50-horsepower submersible pump with intake at 211 feet below mean sea level; discharge measured with flow meter
c Water level measured with electric probe, relative to measuring point at 388.82 feet above sea level