## Water Saved
Water Conserved Calculator
Producer:
|  | Location: |  |  |  |  | County: |  |  |  | Calculated By: |  |  |  | Date:
|  | Tract: |  |  |  |  | Field: |  |  |  | Checked By: |  |  |  | Date:
Comments:
Acres |  | Before (Existing) | [6 empty] | After (Planned) | [6 empty] | Reduced Water (Ac-In.)
| Return | Method | Reuse/ Pressure | Measure | IWM | Index | Net IWR | Gross (in.) | Method | Reuse/ Pressure | Measure | IWM | Index | Net IWR | Gross (in.)
0 |  | Total acres | [12 empty] | Total Acre-Inches Conserved | 0
[7 empty] | Net water conserved = |  |  | Inches
Note on D3: Hint: Navigate to highlighted input cells by pressing the TAB key after entry.
Note on C10: Hint: Methods are arranged alphabetically. Press first letter of method to jump to that part of list. Scroll through dropdown list by using Arrow, Home, End, Page Up or Page Dn keys. Use the End key to clear the contents of a dropdown field.
Note on K10: Hint: Methods are arranged alphabetically. Press first letter of method to jump to that part of list. Scroll through dropdown list by using Arrow, Home, End, Page Up or Page Dn keys. Use the End key to clear the contents of a dropdown field.
Note on F10: Definition (before): irrigation amounts and timing are based on monitoring of rainfall, soil moisture and crop needs.
Note on E10: Definition (Before): Any method by which the producer knows how much water was applied for each set.
Note on D10: Pressure: Operating pressure of the nozzles: low <35 psi, medium 35-75 psi, high > 75 psi
Note on L10: Pressure: Operating pressure of the nozzles: low <35 psi, medium 35-75 psi, high > 75 psi
Note on M10: Definition: Flow meters are required for EQIP.
Note on N10: Definition: Controling the volume, frequency and rate of irrigation based on crop needs, soils storage capacity and rainfall.
Note on H10: Definition: Net Irrigation Water Requirements is the annual water needed to meet the crop ET less effective precipitation. Use the 15 of 20 year charts or the IWR software.
Note on P10: Definition: Net Irrigation Water Requirements is the annual water needed to meet the crop ET less effective precipitation. Use the 15 of 20 year charts or the IWR software.

## Index (hidden)
| Method | Reuse/ Pressure | Measure | IWM | Seasonal Index
Furrow, Reuse=N, Measure=N, IWM=N | Furrow | No | No | No | 36.05 | 0.3605
Furrow, Reuse=N, Measure=Y, IWM=N | Furrow | No | Yes | No | 40.05 | 0.4005
Furrow, Reuse=N, Measure=Y, IWM=Y | Furrow | No | Yes | Yes | 53.4 | 0.534
Furrow, Reuse=Y, Measure=N, IWM=N | Furrow | Yes | No | No | 42.28 | 0.4228
Furrow, Reuse=Y, Measure=Y, IWM=N | Furrow | Yes | Yes | No | 47.18 | 0.4718
Furrow, Reuse=Y, Measure=Y, IWM=Y | Furrow | Yes | Yes | Yes | 59.55 | 0.5955
Gated Pipe, Reuse=N, Measure=N, IWM=N | Gated Pipe | No | No | No | 40.61 | 0.4061
Gated Pipe, Reuse=N, Measure=Y, IWM=N | Gated Pipe | No | Yes | No | 45.13 | 0.4513
Gated Pipe, Reuse=N, Measure=Y, IWM=Y | Gated Pipe | No | Yes | Yes | 60.17 | 0.6017
Gated Pipe, Reuse=Y, Measure=N, IWM=N | Gated Pipe | Yes | No | No | 47.88 | 0.4788
Gated Pipe, Reuse=Y, Measure=Y, IWM=N | Gated Pipe | Yes | Yes | No | 53.39 | 0.5339
Gated Pipe, Reuse=Y, Measure=Y, IWM=Y | Gated Pipe | Yes | Yes | Yes | 67.33 | 0.6733
Non-Irrigated | Non-Irr |  | -- | -- | 9999999 | 99999
SDI, Measure=Y, IWM=N | SDI |  | Yes | No | 82.98 | 0.8298
SDI, Measure=Y, IWM=Y | SDI |  | Yes | Yes | 92.2 | 0.922
Sprinkler, Pressure=EndGun, Measure=N, IWM=N | Sprinkler | End Gun | No | No | 44.71 | 0.4471
Sprinkler, Pressure=EndGun, Measure=Y, IWM=N | Sprinkler | End Gun | Yes | No | 49.68 | 0.4968
Sprinkler, Pressure=EndGun, Measure=Y, IWM=Y | Sprinkler | End Gun | Yes | Yes | 60 | 0.6
Sprinkler, Pressure=High, Measure=N, IWM=N | Sprinkler | High | No | No | 63.78 | 0.6378
Sprinkler, Pressure=High, Measure=Y, IWM=N | Sprinkler | High | Yes | No | 70.87 | 0.7087
Sprinkler, Pressure=High, Measure=Y, IWM=Y | Sprinkler | High | Yes | Yes | 78.74 | 0.7874
Sprinkler, Pressure=LEPA, Measure=N, IWM=N | Sprinkler | LEPA | No | No | 75.41 | 0.7541
Sprinkler, Pressure=LEPA, Measure=Y, IWM=N | Sprinkler | LEPA | Yes | No | 83.79 | 0.8379
Sprinkler, Pressure=LEPA, Measure=Y, IWM=Y | Sprinkler | LEPA | Yes | Yes | 93.1 | 0.931
Sprinkler, Pressure=Low drops, Measure=N, IWM=N | Sprinkler | Low - drops | No | No | 73.03 | 0.7303
Sprinkler, Pressure=Low drops, Measure=Y, IWM=N | Sprinkler | Low - drops | Yes | No | 81.14 | 0.8114
Sprinkler, Pressure=Low drops, Measure=Y, IWM=Y | Sprinkler | Low - drops | Yes | Yes | 90.16 | 0.9016
Sprinkler, Pressure=Low pipe top, Measure=N, IWM=N | Sprinkler | Low pipe top | No | No | 68.73 | 0.6873
Sprinkler, Pressure=Low pipe top, Measure=Y, IWM=N | Sprinkler | Low pipe top | Yes | No | 76.36 | 0.7636
Sprinkler, Pressure=Low pipe top, Measure=Y, IWM=Y | Sprinkler | Low pipe top | Yes | Yes | 84.85 | 0.8485
Sprinkler, Pressure=Medium, Measure=N, IWM=N | Sprinkler | Medium | No | No | 68.73 | 0.6873
Sprinkler, Pressure=Medium, Measure=Y, IWM=N | Sprinkler | Medium | Yes | No | 76.36 | 0.7636
Sprinkler, Pressure=Medium, Measure=Y, IWM=Y | Sprinkler | Medium | Yes | Yes | 84.85 | 0.8485
Surge, Reuse=N, Measure=N, IWM=N | Surge | No | No | No | 53.39 | 0.5339
Surge, Reuse=N, Measure=Y, IWM=N | Surge | No | Yes | No | 63.27 | 0.6327
Surge, Reuse=N, Measure=Y, IWM=Y | Surge | No | Yes | Yes | 73.23 | 0.7323

## FIRI (hidden)
| Reuse/ |  |  | Seasonal | Net Irrigation Requirement (Inches)
Method | Pressure | Measure | IWM | Index | 15 | 16 | 17 | 18 | 19 | 20 | 21 | 22 | 27
Furrow | No | No | No | 36.05 | 42 | 44 | 47 | 50 | 53 | 55 | 58 | 61 | 75
| No | Yes | No | 40.05 | 37 | 40 | 42 | 45 | 47 | 50 | 52 | 55 | 67
| No | Yes | Yes | 53.4 | 28 | 30 | 32 | 34 | 36 | 37 | 39 | 41 | 51
| Yes | No | No | 42.28 | 35 | 38 | 40 | 43 | 45 | 47 | 50 | 52 | 64
| Yes | Yes | No | 47.18 | 32 | 34 | 36 | 38 | 40 | 42 | 45 | 47 | 57
| Yes | Yes | Yes | 59.55 | 25 | 27 | 29 | 30 | 32 | 34 | 35 | 37 | 45
Gated Pipe | No | No | No | 40.61 | 37 | 39 | 42 | 44 | 47 | 49 | 52 | 54 | 66
| No | Yes | No | 45.13 | 33 | 35 | 38 | 40 | 42 | 44 | 47 | 49 | 60
| No | Yes | Yes | 60.17 | 25 | 27 | 28 | 30 | 32 | 33 | 35 | 37 | 45
| Yes | No | No | 47.88 | 31 | 33 | 36 | 38 | 40 | 42 | 44 | 46 | 56
| Yes | Yes | No | 53.39 | 28 | 30 | 32 | 34 | 36 | 37 | 39 | 41 | 51
| Yes | Yes | Yes | 67.33 | 22 | 24 | 25 | 27 | 28 | 30 | 31 | 33 | 40
Surge | No | No | No | 53.39 | 28 | 30 | 32 | 34 | 36 | 37 | 39 | 41 | 51
| No | Yes | No | 63.27 | 24 | 25 | 27 | 28 | 30 | 32 | 33 | 35 | 43
| No | Yes | Yes | 73.23 | 20 | 22 | 23 | 25 | 26 | 27 | 29 | 30 | 37
Sprinkler | High | No | No | 63.78 | 24 | 25 | 27 | 28 | 30 | 31 | 33 | 34 | 42
|  | Yes | No | 70.87 | 21 | 23 | 24 | 25 | 27 | 28 | 30 | 31 | 38
|  | Yes | Yes | 78.74 | 19 | 20 | 22 | 23 | 24 | 25 | 27 | 28 | 34
| Medium | No | No | 68.73 | 22 | 23 | 25 | 26 | 28 | 29 | 31 | 32 | 39
| or low on | Yes | No | 76.36 | 20 | 21 | 22 | 24 | 25 | 26 | 28 | 29 | 35
| pipe top | Yes | Yes | 84.85 | 18 | 19 | 20 | 21 | 22 | 24 | 25 | 26 | 32
| Low | No | No | 73.03 | 21 | 22 | 23 | 25 | 26 | 27 | 29 | 30 | 37
|  | Yes | No | 81.14 | 18 | 20 | 21 | 22 | 23 | 25 | 26 | 27 | 33
|  | Yes | Yes | 90.16 | 17 | 18 | 19 | 20 | 21 | 22 | 23 | 24 | 30
| LEPA | No | No | 75.41 | 20 | 21 | 23 | 24 | 25 | 27 | 28 | 29 | 36
|  | Yes | No | 83.79 | 18 | 19 | 20 | 21 | 23 | 24 | 25 | 26 | 32
|  | Yes | Yes | 93.1 | 16 | 17 | 18 | 19 | 20 | 21 | 23 | 24 | 29
SDI |  | Yes | No | 82.98 | 18 | 19 | 20 | 22 | 23 | 24 | 25 | 27 | 33
|  | Yes | Yes | 92.2 | 16 | 17 | 18 | 20 | 21 | 22 | 23 | 24 | 29
Difference (in.)
Number years
Product(DiffxYrs)
Product Sum
Note: Instructions, assumptions |  |  | Total Years
& limitations on back. |  |  | Weighted Savings | 18: =Product Sum/Total Years (in.)

## FIRI (Example) (hidden)
| Reuse/ |  |  | Seasonal | Net Irrigation Requirement (Inches)
Method | Pressure | Measure | IWM | Index | 15 | 16 | 17 | 18 | 19 | 20 | 21 | 22 | 27
Furrow | No | No | No | 36.05 | 42 | 44 | 47 | 50 | 53 | 55 | 58 | 61 | 75
| No | Yes | No | 40.05 | 37 | 40 | 42 | 45 | 47 | 50 | 52 | 55 | 67
| No | Yes | Yes | 53.4 | 28 | 30 | 32 | 34 | 36 | 37 | 39 | 41 | 51
| Yes | No | No | 42.28 | 35 | 38 | 40 | 43 | 45 | 47 | 50 | 52 | 64
| Yes | Yes | No | 47.18 | 32 | 34 | 36 | 38 | 40 | 42 | 45 | 47 | 57
| Yes | Yes | Yes | 59.55 | 25 | 27 | 29 | 30 | 32 | 34 | 35 | 37 | 45
Gated Pipe | No | No | No | 40.61 | 37 | 39 | 42 | 44 | 47 | 49 | 52 | 54 | 66
| No | Yes | No | 45.13 | 33 | 35 | 38 | 40 | 42 | 44 | 47 | 49 | 60
| No | Yes | Yes | 60.17 | 25 | 27 | 28 | 30 | 32 | 33 | 35 | 37 | 45
| Yes | No | No | 47.88 | 31 | 33 | 36 | 38 | 40 | 42 | 44 | 46 | 56
| Yes | Yes | No | 53.39 | 28 | 30 | 32 | 34 | 36 | 37 | 39 | 41 | 51
| Yes | Yes | Yes | 67.33 | 22 | 24 | 25 | 27 | 28 | 30 | 31 | 33 | 40
Surge | No | No | No | 53.39 | 28 | 30 | 32 | 34 | 36 | 37 | 39 | 41 | 51
| No | Yes | No | 63.27 | 24 | 25 | 27 | 28 | 30 | 32 | 33 | 35 | 43
| No | Yes | Yes | 73.23 | 20 | 22 | 23 | 25 | 26 | 27 | 29 | 30 | 37
Sprinkler | High | No | No | 63.78 | 24 | 25 | 27 | 28 | 30 | 31 | 33 | 34 | 42
|  | Yes | No | 70.87 | 21 | 23 | 24 | 25 | 27 | 28 | 30 | 31 | 38
|  | Yes | Yes | 78.74 | 19 | 20 | 22 | 23 | 24 | 25 | 27 | 28 | 34
| Medium | No | No | 68.73 | 22 | 23 | 25 | 26 | 28 | 29 | 31 | 32 | 39
|  | Yes | No | 76.36 | 20 | 21 | 22 | 24 | 25 | 26 | 28 | 29 | 35
|  | Yes | Yes | 84.85 | 18 | 19 | 20 | 21 | 22 | 24 | 25 | 26 | 32
| Low | No | No | 73.03 | 21 | 22 | 23 | 25 | 26 | 27 | 29 | 30 | 37
|  | Yes | No | 81.14 | 18 | 20 | 21 | 22 | 23 | 25 | 26 | 27 | 33
|  | Yes | Yes | 90.16 | 17 | 18 | 19 | 20 | 21 | 22 | 23 | 24 | 30
| LEPA | No | No | 75.41 | 20 | 21 | 23 | 24 | 25 | 27 | 28 | 29 | 36
|  | Yes | No | 83.79 | 18 | 19 | 20 | 21 | 23 | 24 | 25 | 26 | 32
|  | Yes | Yes | 93.1 | 16 | 17 | 18 | 19 | 20 | 21 | 23 | 24 | 29
SDI |  | Yes | No | 82.98 | 18 | 19 | 20 | 22 | 23 | 24 | 25 | 27 | 33
|  | Yes | Yes | 92.2 | 16 | 17 | 18 | 20 | 21 | 22 | 23 | 24 | 29
|  |  | Difference (in.) | 18: 26; 22: 33; 24: 37; 30: 45
|  |  | Number years | 18: 1; 22: 1; 24: 1; 30: 3
|  |  | Product(DiffxYrs) | 18: 26; 22: 33; 24: 37; 30: 135
|  |  | Product Sum | 17: 231
Note: Instructions, assumptions |  |  | Total Years | 17: 6
& limitations on back. |  |  | Weighted Savings | 17: 38.5; 18: =Product Sum/Total Years (in.)

## CP Area Calculator
Length of Pivot = |  | feet |  | Area = | acres
Endgun Radius (feet) | In Degrees |  |  | Area (acres)
| Start | Stop | Arc
360
360
360
360
360
360
360
|  |  | Total = | 0
Chord Width | Arc Height | Angle (degrees) | Area (acres)