## Labels (hidden)
Energy Price Trends:
AEO 2007 Reference
AEO 2007 High Growth
AEO 2007 Low Growth
Selected: | AEO 2007 Reference
index: | 1
CB Simulation | FALSE
Start Year (options): | 2012
2012
2013
2014
2015
2016
Cycles / day:
Avg Values (MF=3.4, Lndmt=6.0)
User Specified
Manufacturing Cost | Average
Average
Min
Max

## Charts (hidden)
Multi-Family Application
|  | Equip. | Annual |  | PV
Level | Efficiency Level | Price | Oper. Cost | LCC | Oper.Cost
|  | $ | $ / year | $ | $
0 | DOE Standard (effective 2007) | 722.8627 | 301.476 | #VALUE! | #VALUE!
1 | CEE Tier 1 | 841.5718 | 285.7443 | #VALUE! | #VALUE!
2 | CEE Tier 2 | 1225.3869 | 254.8275 | #VALUE! | #VALUE!
3 | 2007 ENERGY STAR | 1225.3869 | 238.9771 | #VALUE! | #VALUE!
4 | CEE Tier 3A | 1225.3869 | 226.2652 | #VALUE! | #VALUE!
5 | Added based on Stakeholder | 1225.3869 | 183.8837 | #VALUE! | #VALUE!
6 | Max Available | 1225.3869 | 169.2049 | #VALUE! | #VALUE!
Laundromat Application
|  | Equip. | Annual |  | PV
Level | Efficiency Level | Price | Oper. Cost | LCC | Oper.Cost
|  | $ | $ / year | $ | $
0 | DOE Standard (effective 2007) | 722.8627 | 468.3433 | #VALUE! | #VALUE!
1 | CEE Tier 1 | 841.5718 | 446.122 | #VALUE! | #VALUE!
2 | CEE Tier 2 | 1225.3869 | 396.6221 | #VALUE! | #VALUE!
3 | 2007 ENERGY STAR | 1225.3869 | 371.7786 | #VALUE! | #VALUE!
4 | CEE Tier 3A | 1225.3869 | 351.3011 | #VALUE! | #VALUE!
5 | Added based on Stakeholder | 1225.3869 | 281.0662 | #VALUE! | #VALUE!
6 | Max Available | 1225.3869 | 259.0669 | #VALUE! | #VALUE!

## LCC Summary
#VALUE! |  | Commercial Clothes Washer
User Input: |  |  |  |  | Import Parameters | [6 empty] | Local Parameters |  |  |  |  | ANNUAL CASH FLOW CALCULATION : | [5 empty] | Multi-Family Application | [6 empty] | Laundromat Application
[8 empty] | Multi-Family | Laundromat |  |  |  | Multi-Family | Laundromat |  |  |  |  | Energy Price |  | Water
[5 empty] | from Usage or User Input : | [6 empty] | Cycles / year | 1246.0187 | 2190 |  |  |  |  | Elec | Gas | Price | Discount | Efficiency Level | [6 empty] | Efficiency Level
Energy Price Trend |  |  |  |  | cycles / day |  |  | 3.4137 | 6 | [7 empty] | Age | Year | $/kWh | $/MMBtu | $/1000gal | Factor | 0 | 1 | 2 | 3 | 4 | 5 | 6 | 0 | 1 | 2 | 3 | 4 | 5 | 6
[12 empty] | Water Heating Fuel Shares | [5 empty] | 2006 | 0.084498 | 11.8879 | 4.3292
Start Year |  |  |  |  | Engineering Data | [6 empty] | Electric | 20% | 0% |  |  | 0 |  |  |  |  | 1 | 722.8627 | 841.5718 | 1225.3869 | 1225.3869 | 1225.3869 | 1225.3869 | 1225.3869 | 722.8627 | 841.5718 | 1225.3869 | 1225.3869 | 1225.3869 | 1225.3869 | 1225.3869
[5 empty] | from Energy & Water Use : |  |  | Energy and Water Use |  |  |  | Gas | 80% | 100% |  |  | 1 | 2012 | 0.078949 | 9.2861 | 4.6497 | 0.94589 | 301.476 | 285.7443 | 254.8275 | 238.9771 | 226.2652 | 183.8837 | 169.2049 | 468.3433 | 446.122 | 396.6221 | 371.7786 | 351.3011 | 281.0662 | 259.0669
Cycles / day |  |  |  |  | from Equipment Price : |  |  | Installed Prices | [8 empty] | 2 | 2013 | 0.078447 | 9.0572 | 4.7563 | 0.89471 | 302.8249 | 287.368 | 256.3085 | 240.4017 | 227.5798 | 184.6147 | 169.9145 | 470.1066 | 448.4331 | 398.7366 | 373.8273 | 353.1762 | 281.9594 | 259.9598
[12 empty] | Clothes Dryer Fuel Shares |  |  |  |  | 3 | 2014 | 0.078006 | 9.0755 | 4.8629 | 0.8463 | 306.0514 | 290.6102 | 259.2046 | 243.1218 | 230.1203 | 186.4266 | 171.5922 | 476.5335 | 454.8161 | 404.4493 | 379.1922 | 358.2019 | 285.6515 | 263.3695
Lifetime | Multi-Family | Laundromat |  |  | from Discount Rate : |  |  | Discount rate | 5.72% |  |  | Electric | 40% | 0% |  |  | 4 | 2015 | 0.07806 | 8.9953 | 4.9695 | 0.80051 | 309.0506 | 293.6876 | 261.9691 | 245.7361 | 232.5692 | 188.1742 | 173.2238 | 481.253 | 459.7275 | 408.8576 | 383.365 | 362.1017 | 288.3578 | 265.9058
| 11.25 | 7.125 | years | [8 empty] | Gas | 60% | 100% |  |  | 5 | 2016 | 0.078584 | 9.0686 | 5.0761 | 0.75719 | 313.6476 | 298.1682 | 265.971 | 249.495 | 236.1085 | 190.8969 | 175.7382 | 488.9944 | 467.2935 | 415.6082 | 389.7051 | 368.0657 | 292.91 | 270.1127
[5 empty] | from Energy/Water Prices | [6 empty] | Source for WH & Dryer Fuel Shares: |  |  |  |  | 6 | 2017 | 0.079472 | 9.2736 | 5.1828 | 0.71622 | 319.5774 | 303.8176 | 271.0027 | 254.2061 | 240.5542 | 194.4294 | 178.9853 | 499.3164 | 477.1248 | 424.3579 | 397.8942 | 375.7905 | 299.0356 | 275.7429
| Links : |  |  |  | and Energy/Water Price Trends : |  |  |  | (in 2006 $) |  |  | Commercial, Family-Sized Washers: |  |  |  |  | 7 | 2018 | 0.080123 | 9.1858 | 5.2894 | 0.67747 | 323.1189 | 307.3986 | 274.222 | 257.2534 | 243.4227 | 196.5661 | 180.9784 | 504.0661 | 482.0848 | 428.8045 | 402.114 | 379.7424 | 301.8048 | 278.3509
| Usage |  |  |  | 2012 Electricity Price |  |  | 0.078949 | $ / kWh |  |  | An Initiative Description of the Consortium |  |  |  |  | 8 | 2019 | 0.079939 | 9.1221 | 5.396 | 0.64081 | 326.0002 | 310.3598 | 276.8791 | 259.7625 | 245.7681 | 198.2147 | 182.516 | 509.0264 | 487.1975 | 433.3925 | 406.4478 | 383.7919 | 304.6375 | 280.9947
| Energy & Water Use |  |  |  | 2012 Gas Price |  |  | 9.2861 | $ / MMBtu |  |  | for Energy Efficiency, 1998 CEE. |  |  |  |  | 9 | 2020 | 0.080149 | 9.2047 | 5.5026 | 0.60614 | 330.3523 | 314.6103 | 280.6722 | 263.3216 | 249.113 | 200.7561 | 184.8611 | 516.8515 | 494.8248 | 440.1998 | 412.834 | 389.7958 | 309.2163 | 285.2177
| Base Case Eff Dist |  |  |  | 2012 Water Price |  |  | 4.6497 | $ / 1000 gal | [7 empty] | 10 | 2021 | 0.080311 | 9.1632 | 5.6092 | 0.57334 | 333.7425 | 318.0307 | 283.7389 | 266.2152 | 251.8278 | 202.7413 | 186.7076 | 522.3287 | 500.4014 | 445.1951 | 417.5498 | 394.2126 | 312.3845 | 288.1718
| Equipment Price |  |  |  | from Base Case Eff Dist | [11 empty] | 11 | 2022 | 0.08033 | 9.282 | 5.7158 | 0.54232 | 338.1686 | 322.333 | 287.5724 | 269.8056 | 255.1991 | 205.2995 | 189.0634 | 530.7782 | 508.5666 | 452.4791 | 424.3714 | 400.6277 | 317.3231 | 292.7132
| Energy & Water Prices |  |  |  | base level |  | 0 | [9 empty] | 12 | 2023 | 0.080569 | 9.411 | 5.8225 | 0.51297 | 342.8888 | 326.9019 | 291.6443 | 273.6203 | 258.7863 | 208.055 | 191.6006 | 539.4812 | 516.9611 | 459.9641 | 431.3825 | 407.2255 | 322.4299 | 297.4115
| Energy Price Trends | [15 empty] | 13 | 2024 | 0.080963 | 9.5204 | 5.9291 | 0.48521 | 347.6211 | 331.4908 | 295.7375 | 277.4591 | 262.3987 | 210.8379 | 194.1658 | 547.8626 | 525.0807 | 467.2049 | 438.1717 | 413.6145 | 327.3558 | 301.951
| Water Price Trend | [15 empty] | 14 | 2025 | 0.081082 | 9.5077 | 6.0357 | 0.45896 | 351.1807 | 335.0542 | 298.9281 | 280.4646 | 265.2187 | 212.9142 | 196.0929 | 553.8705 | 531.1188 | 472.6084 | 443.2627 | 418.3871 | 330.8388 | 305.1869
| Discount Rate | [15 empty] | 15 | 2026 | 0.080915 | 9.5268 | 6.1423 | 0.43413 | 354.6875 | 338.5544 | 302.0564 | 283.405 | 267.9722 | 214.9226 | 197.9526 | 560.3912 | 537.5939 | 478.4003 | 448.706 | 423.4907 | 334.6077 | 308.6726
| Lifetime | [15 empty] | 16 | 2027 | 0.080835 | 9.6048 | 6.2489 | 0.41064 | 358.7132 | 342.5062 | 305.5813 | 286.7104 | 271.0723 | 217.2389 | 200.0897 | 568.0444 | 545.0604 | 485.0677 | 454.9575 | 429.3632 | 339.0616 | 312.776
[17 empty] | 17 | 2028 | 0.081003 | 9.7311 | 6.3555 | 0.38842 | 363.3424 | 346.9924 | 309.5791 | 290.4553 | 274.5922 | 219.9329 | 202.5702 | 576.6765 | 553.3904 | 492.4962 | 461.9152 | 435.9093 | 344.1206 | 317.4294
Multi-Family Application | [16 empty] | 18 | 2029 | 0.081272 | 9.8109 | 6.4622 | 0.3674 | 367.7319 | 351.2787 | 313.4049 | 294.046 | 277.968 | 222.5033 | 204.9426 | 584.4652 | 560.9881 | 499.2768 | 468.278 | 441.8917 | 348.6819 | 321.6382
|  |  | Water | Installed | Annual Energy Use (incl WH) |  | Annual | Energy | Water | Annual | Cumulative | Life | LCC | Price | Oper. Cost | Payback | 19 | 2030 | 0.081203 | 9.8719 | 6.5688 | 0.34752 | 371.6447 | 355.1342 | 316.846 | 297.2751 | 280.9961 | 224.7567 | 207.0237 | 591.8021 | 568.1791 | 505.7006 | 474.3053 | 447.5513 | 352.9472 | 325.5724
Level | Efficiency Level | MEF | Factor | Price | Elec | Gas | Water | Cost | Cost | Oper. Cost | Cash Flow | Cycle Cost | Savings | Increase | Saving | Period | 20 | 2031 | 0.081309 | 9.9332 | 6.6754 | 0.32872 | 375.7356 | 359.1537 | 320.4347 | 300.6442 | 284.1596 | 227.1349 | 209.2205 | 599.1974 | 575.4274 | 512.1737 | 480.3816 | 453.2596 | 357.2605 | 329.5542
|  | cu.ft./kWh/cyc | gal / cu.ft | $ | kWh | MMBtu | 1000 gal. | $ / year | $ / year | $ / year | $ | $ | $ | $ | $ | year
0 | DOE Standard (effective 2007) | 1.26 | 9.5 | 722.8627 | 1002.9282 | 7.3429 | 33.1441 | 147.3666 | 154.1094 | 301.476 | 4312.5951 | #VALUE!
1 | CEE Tier 1 | 1.42 | 9.5 | 841.5718 | 924.6327 | 6.3144 | 33.1441 | 131.635 | 154.1094 | 285.7443 | 4255.4255 | #VALUE! | #VALUE! | 118.7091 | 15.7316 | 7.5459
2 | CEE Tier 2 | 1.6 | 8.5 | 1225.3869 | 832.528 | 5.515 | 29.6552 | 116.9401 | 137.8873 | 254.8275 | 4270.666 | #VALUE! | #VALUE! | 502.5243 | 46.6485 | 10.7726
3 | 2007 ENERGY STAR | 1.72 | 8 | 1225.3869 | 790.1792 | 5.0416 | 27.9108 | 109.2008 | 129.7763 | 238.9771 | 4082.0881 | #VALUE! | #VALUE! | 502.5243 | 62.4989 | 8.0405
4 | CEE Tier 3A | 1.8 | 7.5 | 1225.3869 | 764.2005 | 4.767 | 26.1664 | 104.5999 | 121.6653 | 226.2652 | 3928.6116 | #VALUE! | #VALUE! | 502.5243 | 75.2107 | 6.6816
5 | Added based on Stakeholder | 2 | 5.5 | 1225.3869 | 705.5642 | 4.1954 | 19.1887 | 94.6625 | 89.2212 | 183.8837 | 3409.4038 | #VALUE! | #VALUE! | 502.5243 | 117.5922 | 4.2734
6 | Max Available | 2.2 | 5.1 | 1225.3869 | 653.9761 | 3.752 | 17.7931 | 86.4725 | 82.7324 | 169.2049 | 3236.0726 | #VALUE! | #VALUE! | 502.5243 | 132.271 | 3.7992
Laundromat Application
|  |  | Water | Installed | Annual Energy Use (incl WH) |  | Annual | Energy | Water | Annual | Cumulative | Life | LCC | Price | Oper. Cost | Payback
Level | Efficiency Level | MEF | Factor | Price | Elec | Gas | Water | Cost | Cost | Oper. Cost | Cash Flow | Cycle Cost | Savings | Increase | Saving | Period
|  | cu.ft./kWh/cyc | gal / cu.ft | $ | kWh | MMBtu | 1000 gal. | $ / year | $ / year | $ / year | $ | $ | $ | $ | $ | year
0 | DOE Standard (effective 2007) | 1.26 | 9.5 | 722.8627 | 291.27 | 18.79 | 58.254 | 197.481 | 270.8623 | 468.3433 | 4175.1042 | #VALUE!
1 | CEE Tier 1 | 1.42 | 9.5 | 841.5718 | 291.27 | 16.3971 | 58.254 | 175.2597 | 270.8623 | 446.122 | 4138.0733 | #VALUE! | #VALUE! | 118.7091 | 22.2213 | 5.3421
2 | CEE Tier 2 | 1.6 | 8.5 | 1225.3869 | 249.66 | 14.4906 | 52.122 | 154.2715 | 242.3505 | 396.6221 | 4156.997 | #VALUE! | #VALUE! | 502.5243 | 71.7213 | 7.0066
3 | 2007 ENERGY STAR | 1.72 | 8 | 1225.3869 | 249.66 | 13.3505 | 49.056 | 143.684 | 228.0946 | 371.7786 | 3974.0693 | #VALUE! | #VALUE! | 502.5243 | 96.5647 | 5.204
4 | CEE Tier 3A | 1.8 | 7.5 | 1225.3869 | 249.66 | 12.6805 | 45.99 | 137.4624 | 213.8387 | 351.3011 | 3821.7404 | #VALUE! | #VALUE! | 502.5243 | 117.0422 | 4.2935
5 | Added based on Stakeholder | 2 | 5.5 | 1225.3869 | 249.66 | 11.2578 | 33.726 | 124.2511 | 156.815 | 281.0662 | 3294.252 | #VALUE! | #VALUE! | 502.5243 | 187.2771 | 2.6833
6 | Max Available | 2.2 | 5.1 | 1225.3869 | 249.66 | 10.1169 | 31.2732 | 113.6565 | 145.4103 | 259.0669 | 3133.0196 | #VALUE! | #VALUE! | 502.5243 | 209.2765 | 2.4012
Multi-Family Application: Sample Calc accounting for Product Efficiency Distribution
Base Case Efficiency Level (and % market share)
LCC Savings |  |  |  | 79.7% | 0% | 0% | 0% | 0% | 20.3% | 0% | Wt. Average
Level | Efficiency Level | MEF |  | 0 | 1 | 2 | 3 | 4 | 5 | 6 | Total Population | Affected Population
1 | CEE Tier 1 | 1.42 | #VALUE! | 0: #VALUE! | #VALUE! | #VALUE!
2 | CEE Tier 2 | 1.6 | #VALUE! | 0: #VALUE!; 1: #VALUE! | #VALUE! | #VALUE!
3 | 2007 ENERGY STAR | 1.72 | #VALUE! | 0: #VALUE!; 1: #VALUE!; 2: #VALUE! | #VALUE! | #VALUE!
4 | CEE Tier 3A | 1.8 | #VALUE! | 0: #VALUE!; 1: #VALUE!; 2: #VALUE!; 3: #VALUE! | #VALUE! | #VALUE!
5 | Added based on Stakeholder | 2 | #VALUE! | #VALUE! | #VALUE! | #VALUE! | #VALUE! | #VALUE! |  |  | #VALUE! | #VALUE!
6 | Max Available | 2.2 | #VALUE! | #VALUE! | #VALUE! | #VALUE! | #VALUE! | #VALUE! | #VALUE! |  | #VALUE! | #VALUE!
Incremental Equipment Prices
1 | CEE Tier 1 | 1.42 | 118.7091 | 0: 118.7091 | 94.6112 | 118.7091
2 | CEE Tier 2 | 1.6 | 502.5243 | 0: 502.5243; 1: 383.8151 | 400.5118 | 502.5243
3 | 2007 ENERGY STAR | 1.72 | 502.5243 | 0: 502.5243; 1: 383.8151; 2: 0 | 400.5118 | 502.5243
4 | CEE Tier 3A | 1.8 | 502.5243 | 0: 502.5243; 1: 383.8151; 2: 0; 3: 0 | 400.5118 | 502.5243
5 | Added based on Stakeholder | 2 | 502.5243 | 502.5243 | 383.8151 | 0 | 0 | 0 |  |  | 400.5118 | 502.5243
6 | Max Available | 2.2 | 502.5243 | 502.5243 | 383.8151 | 0 | 0 | 0 | 0 |  | 400.5118 | 400.5118
Operating Cost Savings
1 | CEE Tier 1 | 1.42 | 15.7316 | 0: 15.7316 | 12.5381 | 15.7316
2 | CEE Tier 2 | 1.6 | 46.6485 | 0: 46.6485; 1: 30.9168 | 37.1788 | 46.6485
3 | 2007 ENERGY STAR | 1.72 | 62.4989 | 0: 62.4989; 1: 46.7673; 2: 15.8504 | 49.8116 | 62.4989
4 | CEE Tier 3A | 1.8 | 75.2107 | 0: 75.2107; 1: 59.4791; 2: 28.5623; 3: 12.7118 | 59.9429 | 75.2107
5 | Added based on Stakeholder | 2 | 117.5922 | 117.5922 | 101.8606 | 70.9438 | 55.0934 | 42.3815 |  |  | 93.721 | 117.5922
6 | Max Available | 2.2 | 132.271 | 132.271 | 116.5394 | 85.6226 | 69.7722 | 57.0603 | 14.6788 |  | 108.3998 | 108.3998
Payback Periods
1 | CEE Tier 1 | 1.42 |  | 0: 7.5459 | 7.5459 | 7.5459
2 | CEE Tier 2 | 1.6 |  | 0: 10.7726; 1: 12.4144 | 10.7726 | 10.7726
3 | 2007 ENERGY STAR | 1.72 |  | 0: 8.0405; 1: 8.2069; 2: 0 | 8.0405 | 8.0405
4 | CEE Tier 3A | 1.8 |  | 0: 6.6816; 1: 6.4529; 2: 0; 3: 0 | 6.6816 | 6.6816
5 | Added based on Stakeholder | 2 |  | 4.2734 | 3.768 | 0 | 0 | 0 |  |  | 4.2734 | 4.2734
6 | Max Available | 2.2 |  | 3.7992 | 3.2934 | 0 | 0 | 0 | 0 |  | 3.6948 | 3.028
Laundromat Application: Sample Calc accounting for Product Efficiency Distribution
Base Case Efficiency Level (and % market share)
LCC Savings |  |  |  | 79.7% | 0% | 0% | 0% | 0% | 20.3% | 0% | Wt. Average
Level | Efficiency Level | MEF |  | 0 | 1 | 2 | 3 | 4 | 5 | 6 | Total Population | Affected Population
1 | CEE Tier 1 | 1.42 | #VALUE! | 0: #VALUE! | #VALUE! | #VALUE!
2 | CEE Tier 2 | 1.6 | #VALUE! | 0: #VALUE!; 1: #VALUE! | #VALUE! | #VALUE!
3 | 2007 ENERGY STAR | 1.72 | #VALUE! | 0: #VALUE!; 1: #VALUE!; 2: #VALUE! | #VALUE! | #VALUE!
4 | CEE Tier 3A | 1.8 | #VALUE! | 0: #VALUE!; 1: #VALUE!; 2: #VALUE!; 3: #VALUE! | #VALUE! | #VALUE!
5 | Added based on Stakeholder | 2 | #VALUE! | #VALUE! | #VALUE! | #VALUE! | #VALUE! | #VALUE! |  |  | #VALUE! | #VALUE!
6 | Max Available | 2.2 | #VALUE! | #VALUE! | #VALUE! | #VALUE! | #VALUE! | #VALUE! | #VALUE! |  | #VALUE! | #VALUE!
Incremental Equipment Prices
1 | CEE Tier 1 | 1.42 | 118.7091 | 0: 118.7091 | 94.6112 | 118.7091
2 | CEE Tier 2 | 1.6 | 502.5243 | 0: 502.5243; 1: 383.8151 | 400.5118 | 502.5243
3 | 2007 ENERGY STAR | 1.72 | 502.5243 | 0: 502.5243; 1: 383.8151; 2: 0 | 400.5118 | 502.5243
4 | CEE Tier 3A | 1.8 | 502.5243 | 0: 502.5243; 1: 383.8151; 2: 0; 3: 0 | 400.5118 | 502.5243
5 | Added based on Stakeholder | 2 | 502.5243 | 502.5243 | 383.8151 | 0 | 0 | 0 |  |  | 400.5118 | 502.5243
6 | Max Available | 2.2 | 502.5243 | 502.5243 | 383.8151 | 0 | 0 | 0 | 0 |  | 400.5118 | 400.5118
Operating Cost Savings
1 | CEE Tier 1 | 1.42 | 22.2213 | 0: 22.2213 | 17.7104 | 22.2213
2 | CEE Tier 2 | 1.6 | 71.7213 | 0: 71.7213; 1: 49.5 | 57.1619 | 71.7213
3 | 2007 ENERGY STAR | 1.72 | 96.5647 | 0: 96.5647; 1: 74.3434; 2: 24.8434 | 76.9621 | 96.5647
4 | CEE Tier 3A | 1.8 | 117.0422 | 0: 117.0422; 1: 94.821; 2: 45.321; 3: 20.4775 | 93.2827 | 117.0422
5 | Added based on Stakeholder | 2 | 187.2771 | 187.2771 | 165.0559 | 115.5559 | 90.7124 | 70.2349 |  |  | 149.2599 | 187.2771
6 | Max Available | 2.2 | 209.2765 | 209.2765 | 187.0552 | 137.5552 | 112.7118 | 92.2342 | 21.9993 |  | 171.2592 | 171.2592
Payback Periods
1 | CEE Tier 1 | 1.42 |  | 0: 5.3421 | 5.3421 | 5.3421
2 | CEE Tier 2 | 1.6 |  | 0: 7.0066; 1: 7.7538 | 7.0066 | 7.0066
3 | 2007 ENERGY STAR | 1.72 |  | 0: 5.204; 1: 5.1627; 2: 0 | 5.204 | 5.204
4 | CEE Tier 3A | 1.8 |  | 0: 4.2935; 1: 4.0478; 2: 0; 3: 0 | 4.2935 | 4.2935
5 | Added based on Stakeholder | 2 |  | 2.6833 | 2.3254 | 0 | 0 | 0 |  |  | 2.6833 | 2.6833
6 | Max Available | 2.2 |  | 2.4012 | 2.0519 | 0 | 0 | 0 | 0 |  | 2.3386 | 1.9138

## Usage
#VALUE! | back to Summary
Export Parameters |  | List of Daily Usage (cycles/day)
To LCC Summary: |  | Multi-Family Application
Daily Usage (cycles / day) |  | 1 | City of Toronto | 4.3
Multi-Family | 3.4137 | 2 | FEMP (2000) | 6.4
Laundromat | 6 | 3 | SCE/PNNL (2000) | 2.2
|  | 4 | MLA (2002) | 2.9
|  | 5 | Wisconsin / PNNL (2004) | 1.5
|  | 6 | Lightwash / Equipoise (2004) < 10 units | 3 |  | 1
Import Parameter |  | 7 | Lightwash / Equipoise (2004) >= 10 units | 4 |  | 2
from LCC Summary (user input): |  | 8 | Consortium for Energy Efficiency | 3.01 |  | 3
Daily Usage (cycles / day) |  |  | Equally Weighted (Average 3.4 cycles) | 3.4137 | 3.4137 | 4
Multi-Family | 0 |  |  |  |  | 5
Laundromat | 0 | Laundromat Application |  |  |  | 6
(if 0, then use average values) |  | 1 | Lightwash / Equipoise (2004) | 6 |  | 7
|  | 2 | Consortium for Energy Efficiency | 6 |  | 8
|  | 3 | Coin Laundry Association | 3 to 8 |  | 9
|  |  | Assumed Average ( 6 cycles) | 6 | 6 | 10
11
12
13
14
15
16
17
18

## Energy & Water Use
#VALUE! |  |  | back to Summary
Export Parameters |  |  |  | Commercial Clothes Washer (energy and water use per cycle)
To LCC Summary: | [7 empty] | Container |  | Machine | Dryer | Water | Hot | Total
Comm. CW Machine Energy and Water Use |  |  |  | Level | Efficiency Level Source | MEF | Water Factor | Volume | RMC | Energy | Energy* | Heating | Water Use | Water Use
Level | Machine | Water |  |  |  | cu.ft./kWh/cyc | gal / cu.ft | cu.ft. | % | kWh | (Elec) kWh | (Elec) kWh | gal | gal
| kWh/cycle | gal / cycle |  | 0 | DOE Standard (effective 2007) | 1.26 | 9.5 | 2.8 | 53.71% | 0.133 | 1.2703 | 0.81891 | 4.5495 | 26.6
0 | 0.133 | 26.6 |  | 1 | CEE Tier 1 | 1.42 | 9.5 | 2.8 | 51.22% | 0.133 | 1.2065 | 0.63231 | 3.5129 | 26.6
1 | 0.133 | 26.6 |  | 2 | CEE Tier 2 | 1.6 | 8.5 | 2.8 | 48.41% | 0.114 | 1.1348 | 0.50125 | 2.7847 | 23.8
2 | 0.114 | 23.8 |  | 3 | 2007 ENERGY STAR | 1.72 | 8 | 2.8 | 46.54% | 0.114 | 1.0869 | 0.427 | 2.3722 | 22.4
3 | 0.114 | 22.4 |  | 4 | CEE Tier 3A | 1.8 | 7.5 | 2.8 | 45.29% | 0.114 | 1.055 | 0.38654 | 2.1475 | 21
4 | 0.114 | 21 |  | 5 | Added based on Stakeholder | 2 | 5.5 | 2.8 | 42.17% | 0.114 | 0.97527 | 0.31073 | 1.7263 | 15.4
5 | 0.114 | 15.4 |  | 6 | Max Available | 2.2 | 5.1 | 2.8 | 39.05% | 0.114 | 0.89554 | 0.26319 | 1.4622 | 14.28
6 | 0.114 | 14.28
* Dryer Energy (electric) = LAF * (Max test load weight) * (RMC-4%) * DEF * DUF
Dryer Energy Use
| Elec Dryer | Gas Dryer |  | Water Heating Assumptions: |  |  |  |  | Maximum Test Load Weights |  |  | LAF = | 0.52 | Load adjustment factor
Level | kWh/cycle | MMBtu/cycle |  | Recovery Efficiency of Water Heaters |  |  |  |  | Container Volume |  | Max Test | DEF = | 0.5 | Nominal energy required for a clothes dryer to remove moisture from clothes=0.5 kWh/lb (1.1 kWh/kg).
0 | 1.2703 | 0.0048544 |  | Electric Water Heater |  | 100% |  |  | from | to | Load Weight | DUF = | 0.84 | Dryer Usage Factor
1 | 1.2065 | 0.0046106 |  | Gas Water Heater |  | 75% |  |  | cu.ft. | cu.ft. | lb/cycle
2 | 1.1348 | 0.0043364 | [6 empty] | 2.2 | 2.3 | 9.2
3 | 1.0869 | 0.0041536 |  | Temp. Difference for Water Heating |  | 75 | deg F |  | 2.3 | 2.4 | 9.6
4 | 1.055 | 0.0040317 |  | Energy (kWh) to heat water |  | 0.0024 | kWh/gal/deg F |  | 2.4 | 2.5 | 10
5 | 0.97527 | 0.003727 | [6 empty] | 2.5 | 2.6 | 10.5
6 | 0.89554 | 0.0034222 | [6 empty] | 2.6 | 2.7 | 10.9
[9 empty] | 2.7 | 2.8 | 11.3
Water Heating Energy Use per Cycle | [8 empty] | 2.8 | 2.9 | 11.7
Level | (Elec) kWh | (Gas) MMBtu | [6 empty] | 2.9 | 3 | 12.1
0 | 0.81891 | 0.0037255 | [6 empty] | 3 | 3.1 | 12.5
1 | 0.63231 | 0.0028766 | [6 empty] | 3.1 | 3.2 | 12.9
2 | 0.50125 | 0.0022803 | [6 empty] | 3.2 | 3.3 | 13.3
3 | 0.427 | 0.0019426 | [6 empty] | 3.3 | 3.4 | 13.7
4 | 0.38654 | 0.0017585 | [6 empty] | 3.4 | 3.5 | 14.1
5 | 0.31073 | 0.0014136 | [6 empty] | 3.5 | 3.6 | 14.6
6 | 0.26319 | 0.0011973 | [6 empty] | 3.6 | 3.7 | 15
[9 empty] | 3.7 | 3.8 | 15.4
Note on D17: Gas dryer energy (MMBtu) = Electric dryer energy * 1.12 * .003412

## Base Case Eff Dist
Base Case Eff Dist |  | back to Summary
Commercial Clothes Washer Market Share Efficiency Data
Export Parameters
To LCC Summary: |  |  | Level |  | 2005
Base Case Design Level for Comm. Washers | 0 |  | 0 | DOE Standard (effective 2007) | 79.7%
|  |  | 1 | CEE Tier 1 | 0%
|  |  | 2 | CEE Tier 2 | 0%
|  |  | 3 | 2007 ENERGY STAR | 0%
|  |  | 4 | CEE Tier 3A | 0%
|  |  | 5 | Added based on Stakeholder | 20.3%
|  |  | 6 | Max Available | 0%
100%
0

## Equipment Price
#VALUE! |  | back to Summary
Export Parameters |  |  | Commercial Clothes Washer (all prices in 2006$) |  |  | Average
To LCC Summary: | [5 empty] | Delta Mnfr | Retail | Installation | Total Installed
Total Installed Price (in 2006$) |  |  | Level | Efficiency Level | MEF | Price from Base | Price | Cost | Price
|  |  | 0 | DOE Standard (effective 2007) | 1.26 | 359.06 | 548.5796 | 174.283 | 722.8627
Level |  |  | 1 | CEE Tier 1 | 1.42 | 94.1598 | 667.2888 | 174.283 | 841.5718
0 | 722.8627 |  | 2 | CEE Tier 2 | 1.6 | 398.601 | 1051.1039 | 174.283 | 1225.3869
1 | 841.5718 |  | 3 | 2007 ENERGY STAR | 1.72 | 398.601 | 1051.1039 | 174.283 | 1225.3869
2 | 1225.3869 |  | 4 | CEE Tier 3A | 1.8 | 398.601 | 1051.1039 | 174.283 | 1225.3869
3 | 1225.3869 |  | 5 | Added based on Stakeholder | 2 | 398.601 | 1051.1039 | 174.283 | 1225.3869
4 | 1225.3869 |  | 6 | Max Available | 2.2 | 398.601 | 1051.1039 | 174.283 | 1225.3869
5 | 1225.3869
6 | 1225.3869
|  |  | Markups |  |  |  |  | Sales Tax by Divison and Large States
|  |  |  | Manufacturer Markup | 126% |  |  |  |  | Sales Tax | Weight
[8 empty] | 1 | New England | 4.984% | 4.804%
[5 empty] | Baseline | Incremental |  | 2 | Mid Atlantic | 6.074% | 7.135%
|  |  |  | Retail Markup | 143% | 118% |  | 3 | East North Central | 6.557% | 15.57%
|  |  |  | Sales Tax | 6.841% | 6.841% |  | 4 | West North Central | 6.649% | 6.685%
|  |  |  | Total Markup incl. Sales Tax | 152.8% | 126.1% |  | 5 | South Atlantic | 5.95% | 12.95%
[8 empty] | 6 | East South Central | 7.847% | 5.943%
|  |  | Price Inflator: GDP Price Index used to convert 2005$ to 2006$ |  |  |  |  | 7 | West South Central | 8.299% | 3.661%
|  |  |  | Year | GDP Price Index |  |  | 8 | Mountain | 6.462% | 6.846%
|  |  |  | 2005 | 1.1193 |  |  | 9 | Pacific | 4.971% | 4.004%
|  |  |  | 2006 | 1.1475 |  |  | 10 | New York State | 8.25% | 6.496%
[8 empty] | 11 | California | 7.95% | 12.19%
|  |  | Delta Manufacturing Cost |  |  |  |  | 12 | Texas | 7.95% | 7.712%
|  |  | Level | Average | Min | Max |  | 13 | Florida | 6.7% | 6.002% | dist
|  |  | 0 | 0 | 0 | 0 |  |  | U.S. Average | 6.841% | 100% | 6.841%
|  |  | 1 | 74.73
|  |  | 2 | 316.35
|  |  | 3 | 316.35
|  |  | 4 | 316.35
|  |  | 5 | 316.35
|  |  | 6 | 316.35
Note on K6: Source: RS Means Plumbing Cost Data, 28th Annual Edition, 2005. Labor for installing coin-operated washer.

## Energy & Water Prices
#VALUE! |  | back to Summary
Export Parameters |  |  | Scale to 2005 Prices (in 2006$)
To LCC Summary: |  |  | 2005 Energy Prices (in 2006$) |  |  |  |  | 2004 Price | 2005 Price | source: EIA
| Comm. |  | Div. & | Comm. Elec | Comm. Gas |  | Div. & | Comm. Elec | Comm. Gas
2005 Elec Price | 0.084498 | $/kWh | Lrg State | $ / kWh | $ / MMBtu |  | Lrg State | 2004$/kWh | 2005$/tcf
2005 Gas Price | 11.8879 | $/MMBtu | 1 | 0.10006 | 13.646 |  | 1 | 0.0925 | 13.71
| Comm. |  | 2 | 0.087835 | 13.0687 |  | 2 | 0.0812 | 13.13
2006 Water Price | 4.3292 | $/1000 gal | 3 | 0.073773 | 11.2473 |  | 3 | 0.0682 | 11.3
|  |  | 4 | 0.070636 | 11.2473 |  | 4 | 0.0653 | 11.3
|  |  | 5 | 0.07334 | 13.1683 |  | 5 | 0.0678 | 13.23
|  |  | 6 | 0.076477 | 12.4118 |  | 6 | 0.0707 | 12.47 |  | Div. & | Sampled | 1
|  |  | 7 | 0.075503 | 11.3966 |  | 7 | 0.0698 | 11.45 |  | Lrg State
|  |  | 8 | 0.078965 | 9.5453 |  | 8 | 0.073 | 9.59 |  | 1 | 4.8% | New England
|  |  | 9 | 0.085239 | 11.725 |  | 9 | 0.0788 | 11.78 |  | 2 | 7.1% | Middle Atlantic (excludes NY)
|  |  | 10 | 0.10233 | 13.2977 |  | 10 | 0.0946 | 13.36 |  | 3 | 15.6% | East North Central
|  |  | 11 | 0.10125 | 10.6899 |  | 11 | 0.0936 | 10.74 |  | 4 | 6.7% | West North Central
|  |  | 12 | 0.098544 | 10.7695 |  | 12 | 0.0911 | 10.82 |  | 5 | 13% | South Atlantic (excludes FL)
|  |  | 13 | 0.083292 | 13.5963 |  | 13 | 0.077 | 13.66 |  | 6 | 5.9% | East South Central
|  |  | U.S. Avg | 0.084498 | 11.8879 |  | U.S. Avg | 0.078115 | 11.9437 |  | 7 | 3.7% | West South Central (excludes TX)
[9 empty] | 1 tcf gas = 1.03 million Btu |  | 8 | 6.8% | Mountain
|  |  | 2006 Water Prices (in 2006$) |  |  |  | in 2003$ | 2004 Price | 2004 Price |  | 9 | 4% | Pacific (excludes CA)
|  |  |  | Comm. Water | Comm Waste |  |  | Comm. Water | Comm. Waste |  | 10 | 6.5% | New York
|  |  | Cen. Reg | $/1000 gal | $/1000 gal |  | Cen. Reg | $/1000 gal | $/1000 gal |  | 11 | 12.2% | California
|  |  | 1 | 2.7267 | 2.6071 |  | 1 | 2.28 | 2.18 |  | 12 | 7.7% | Texas
|  |  | 2 | 1.5547 | 1.3275 |  | 2 | 1.3 | 1.11 |  | 13 | 6% | Florida
|  |  | 3 | 2.3679 | 2.3919 |  | 3 | 1.98 | 2
|  |  | 4 | 2.2364 | 2.0092 |  | 4 | 1.87 | 1.68
|  |  | U.S. Avg | 2.2228 | 2.1065 |  | U.S. Avg | 1.8586 | 1.7614 |  | Cen. Reg | Sampled | 1
[11 empty] | 1 | 18.4% | Northeast
|  |  | CPI and GDP Price Index used to scale 03$, 04$ and 05$ to 06$ | [7 empty] | 2 | 22.3% | Midwest
|  |  | year | CPI | GDP Price Index | [5 empty] | 3 | 36.3% | South
|  |  | 2003 | 184 | 1.0638 | [5 empty] | 4 | 23% | West
|  |  | 2004 | 188.9 | 1.0893
|  |  | 2005 | 195.3 | 1.1193
|  |  | 2006 | 201.6 | 1.1475 | 2006 GDP Price Index is an estimate
AEO 2007 Energy Prices (2006$/MMBtu)
Commercial
|  |  | year | Elec | Gas
|  |  | 2004 | 25.3848 | 9.7058
|  |  | 2005 | 26.0664 | 11.5642 | used to estimate 2005 energy prices from 2004 energy prices
|  |  | 2006 | 26.5687 | 11.7457
Water CPI from BLS
|  |  | 2004 | 268.1
|  |  | 2005 | 283.425 |  | used to estimate 2006 water price from 2004 water price
|  |  | 2006 | 297.2417 |  | 2006 Water CPI based on data through September

## Energy Price Trends
#VALUE!
Import Parameters |  |  | AEO 2007 Commercial Energy Price Projection for Electricity, Gas and LPG
from: LCC Summary (GUI) |  |  | 1 | Reference Case
Fuel Price Projection Index |  | 1 | 2 | High Growth Scenario
i.e. | AEO 2007 Reference |  | 3 | Low Growth Scenario
Export Parameters |  |  |  | Electricity Price | [5 empty] | Natural Gas Price
to: LCC Summary |  | Trend relative to 2005 |  | (in 2006$ / MMBtu) |  |  | (in cent / kWh) |  |  | (in 2006$ / MMBtu) |  |  | (in $ / Therm)
| AEO 2007 Reference |  |  | Ref. | High | Low | Ref. | High | Low | Ref. | High | Low | Ref. | High | Low
| Commercial |  | 2005 | 26.0664 | 26.0664 | 26.0664 | 8.8964 | 8.8964 | 8.8964 | 11.5642 | 11.5642 | 11.5642 | 1.1564 | 1.1564 | 1.1564
| Elec | Gas | 2006 | 26.5687 | 26.5704 | 26.5561 | 9.0679 | 9.0685 | 9.0636 | 11.7457 | 11.7457 | 11.7457 | 1.1746 | 1.1746 | 1.1746
2006 | 1.0193 | 1.0157 | 2007 | 26.155 | 26.2374 | 26.1317 | 8.9267 | 8.9548 | 8.9188 | 10.6001 | 10.6408 | 10.3976 | 1.06 | 1.0641 | 1.0398
2007 | 1.0034 | 0.91663 | 2008 | 26.0837 | 26.2951 | 25.9134 | 8.9024 | 8.9745 | 8.8442 | 10.4853 | 10.612 | 10.3625 | 1.0485 | 1.0612 | 1.0362
2008 | 1.0007 | 0.9067 | 2009 | 25.7221 | 26.0598 | 25.3956 | 8.779 | 8.8942 | 8.6675 | 9.9404 | 10.2035 | 9.7973 | 0.99404 | 1.0203 | 0.97973
2009 | 0.98679 | 0.85958 | 2010 | 25.2908 | 25.7645 | 24.8044 | 8.6318 | 8.7934 | 8.4657 | 9.6368 | 9.8363 | 9.4294 | 0.96368 | 0.98363 | 0.94294
2010 | 0.97025 | 0.83333 | 2011 | 24.6291 | 25.1846 | 24.0648 | 8.4059 | 8.5955 | 8.2133 | 9.2092 | 9.4826 | 9.0736 | 0.92092 | 0.94826 | 0.90736
2011 | 0.94486 | 0.79636 | 2012 | 24.3547 | 25.0294 | 23.803 | 8.3123 | 8.5425 | 8.124 | 9.0332 | 9.2669 | 8.7772 | 0.90332 | 0.92669 | 0.87772
2012 | 0.93434 | 0.78113 | 2013 | 24.1997 | 24.8575 | 23.4329 | 8.2594 | 8.4839 | 7.9976 | 8.8105 | 9.0532 | 8.5416 | 0.88105 | 0.90532 | 0.85416
2013 | 0.92839 | 0.76188 | 2014 | 24.0638 | 24.8011 | 23.2573 | 8.213 | 8.4646 | 7.9377 | 8.8283 | 9.0187 | 8.5531 | 0.88283 | 0.90187 | 0.85531
2014 | 0.92318 | 0.76342 | 2015 | 24.0806 | 24.9213 | 23.3173 | 8.2187 | 8.5056 | 7.9582 | 8.7503 | 8.9295 | 8.6078 | 0.87503 | 0.89295 | 0.86078
2015 | 0.92382 | 0.75667 | 2016 | 24.242 | 25.0351 | 23.4746 | 8.2738 | 8.5445 | 8.0119 | 8.8217 | 8.9339 | 8.7131 | 0.88217 | 0.89339 | 0.87131
2016 | 0.93001 | 0.76284 | 2017 | 24.5159 | 25.2614 | 23.687 | 8.3673 | 8.6217 | 8.0844 | 9.0211 | 9.1219 | 8.8619 | 0.90211 | 0.91219 | 0.88619
2017 | 0.94052 | 0.78009 | 2018 | 24.7167 | 25.4699 | 23.7929 | 8.4358 | 8.6929 | 8.1205 | 8.9356 | 9.0762 | 8.7673 | 0.89356 | 0.90762 | 0.87673
2018 | 0.94822 | 0.7727 | 2019 | 24.6599 | 25.4058 | 23.731 | 8.4164 | 8.671 | 8.0994 | 8.8737 | 9.0057 | 8.6957 | 0.88737 | 0.90057 | 0.86957
2019 | 0.94604 | 0.76734 | 2020 | 24.725 | 25.4066 | 23.7437 | 8.4386 | 8.6713 | 8.1037 | 8.9541 | 8.9844 | 8.6736 | 0.89541 | 0.89844 | 0.86736
2020 | 0.94854 | 0.77429 | 2021 | 24.7747 | 25.3335 | 23.7553 | 8.4556 | 8.6463 | 8.1077 | 8.9137 | 8.9407 | 8.6323 | 0.89137 | 0.89407 | 0.86323
2021 | 0.95045 | 0.7708 | 2022 | 24.7807 | 25.3675 | 23.8471 | 8.4577 | 8.6579 | 8.139 | 9.0293 | 9.1232 | 8.7843 | 0.90293 | 0.91232 | 0.87843
2022 | 0.95068 | 0.78079 | 2023 | 24.8545 | 25.4509 | 23.9163 | 8.4828 | 8.6864 | 8.1626 | 9.1547 | 9.2036 | 8.9357 | 0.91547 | 0.92036 | 0.89357
2023 | 0.95351 | 0.79164 | 2024 | 24.9761 | 25.4839 | 24.0249 | 8.5243 | 8.6976 | 8.1997 | 9.2611 | 9.3139 | 8.9828 | 0.92611 | 0.93139 | 0.89828
2024 | 0.95817 | 0.80084 | 2025 | 25.0126 | 25.639 | 24.0845 | 8.5368 | 8.7506 | 8.22 | 9.2488 | 9.379 | 9.1151 | 0.92488 | 0.9379 | 0.91151
2025 | 0.95957 | 0.79978 | 2026 | 24.9612 | 25.8764 | 24.1326 | 8.5193 | 8.8316 | 8.2365 | 9.2674 | 9.599 | 9.1866 | 0.92674 | 0.9599 | 0.91866
2026 | 0.9576 | 0.80138 | 2027 | 24.9364 | 26.0912 | 24.2003 | 8.5108 | 8.9049 | 8.2596 | 9.3433 | 9.6776 | 9.2628 | 0.93433 | 0.96776 | 0.92628
2027 | 0.95665 | 0.80795 | 2028 | 24.9882 | 26.2129 | 24.2314 | 8.5285 | 8.9465 | 8.2702 | 9.4661 | 9.8396 | 9.2948 | 0.94661 | 0.98396 | 0.92948
2028 | 0.95864 | 0.81857 | 2029 | 25.0712 | 26.3397 | 24.1598 | 8.5568 | 8.9897 | 8.2457 | 9.5437 | 9.9624 | 9.2068 | 0.95437 | 0.99624 | 0.92068
2029 | 0.96182 | 0.82528 | 2030 | 25.05 | 26.415 | 23.9912 | 8.5496 | 9.0154 | 8.1882 | 9.603 | 9.9253 | 9.2672 | 0.9603 | 0.99253 | 0.92672
2030 | 0.96101 | 0.83041 | For energy price trend after 2030:
2031 | 0.96227 | 0.83557 | Electricity - The rate of change from 2020 to 2030 is used
2032 | 0.96352 | 0.84077 | Gas - The rate of change from 2015 to 2030 is used
2033 | 0.96478 | 0.846
2034 | 0.96604 | 0.85126
2035 | 0.96731 | 0.85655
2036 | 0.96857 | 0.86188
2037 | 0.96984 | 0.86724
2038 | 0.9711 | 0.87263
2039 | 0.97237 | 0.87806
2040 | 0.97364 | 0.88352
Worksheet: Energy Price Trends
This worksheet provides the price trends of the different heating fuels. These trends represent the growth rate of energy prices relative to the energy prices in 2001. DOE took energy price data and forecasts from the Annual Energy Outlook 2005 from 2001 to 2025; and then extrapolated beyond 2025.
Close

## Water Price Trend
#VALUE! |  | back to Summary
Export Parameters |  |  |  | Water CPI | Trend | Source: BLS, Series Id: CUUR0000SEHG01
to: LCC Summary |  |  | 1970 | 34.3 | relative to 2006 | http://www.bls.gov/cpi/home.htm#data
Water Price Trend relative to 2006 |  |  | 1971 | 38 |  | Area: U.S. city average (not seasonally adjusted)
|  |  | 1972 | 39.4 |  | Item: Water and sewerage maintenance
2006 | 1 |  | 1973 | 41.6 |  | Base Period: 1982-84=100
2007 | 0.95088 |  | 1974 | 44.1
2008 | 0.97551 |  | 1975 | 48.4
2009 | 1.0001 |  | 1976 | 53.7
2010 | 1.0248 |  | 1977 | 59.5
2011 | 1.0494 |  | 1978 | 66.2
2012 | 1.074 |  | 1979 | 69.3
2013 | 1.0986 |  | 1980 | 74
2014 | 1.1233 |  | 1981 | 82.8
2015 | 1.1479 |  | 1982 | 92.7
2016 | 1.1725 |  | 1983 | 100.4
2017 | 1.1972 |  | 1984 | 107
2018 | 1.2218 |  | 1985 | 113.4
2019 | 1.2464 |  | 1986 | 119.4
2020 | 1.271 |  | 1987 | 125.8
2021 | 1.2957 |  | 1988 | 132.7
2022 | 1.3203 |  | 1989 | 140.8
2023 | 1.3449 |  | 1990 | 150.2
2024 | 1.3695 |  | 1991 | 161.1
2025 | 1.3942 |  | 1992 | 172.1
2026 | 1.4188 |  | 1993 | 181.4
2027 | 1.4434 |  | 1994 | 190.6
2028 | 1.468 |  | 1995 | 196.5
2029 | 1.4927 |  | 1996 | 204.5
2030 | 1.5173 |  | 1997 | 210
2031 | 1.5419 |  | 1998 | 217.3
2032 | 1.5666 |  | 1999 | 222
2033 | 1.5912 |  | 2000 | 227.5
2034 | 1.6158 |  | 2001 | 234.6
2035 | 1.6404 |  | 2002 | 242.5
2036 | 1.6651 |  | 2003 | 251.7
2037 | 1.6897 |  | 2004 | 268.1
2038 | 1.7143 |  | 2005 | 283.4
2039 | 1.7389 |  | 2006 | 297.2417 | 1
2040 | 1.7636 |  | 2007 | 282.6414 | 0.95088
|  |  | 2008 | 289.9616 | 0.97551
|  |  | 2009 | 297.2818 | 1.0001
|  |  | 2010 | 304.602 | 1.0248
|  |  | 2011 | 311.9222 | 1.0494
|  |  | 2012 | 319.2424 | 1.074
|  |  | 2013 | 326.5626 | 1.0986
|  |  | 2014 | 333.8828 | 1.1233
|  |  | 2015 | 341.203 | 1.1479
|  |  | 2016 | 348.5232 | 1.1725
|  |  | 2017 | 355.8434 | 1.1972
|  |  | 2018 | 363.1636 | 1.2218
|  |  | 2019 | 370.4838 | 1.2464
|  |  | 2020 | 377.804 | 1.271
|  |  | 2021 | 385.1242 | 1.2957
|  |  | 2022 | 392.4444 | 1.3203
|  |  | 2023 | 399.7646 | 1.3449
|  |  | 2024 | 407.0848 | 1.3695
|  |  | 2025 | 414.405 | 1.3942
|  |  | 2026 | 421.7252 | 1.4188
|  |  | 2027 | 429.0454 | 1.4434
|  |  | 2028 | 436.3656 | 1.468
|  |  | 2029 | 443.6858 | 1.4927
|  |  | 2030 | 451.006 | 1.5173
|  |  | 2031 | 458.3262 | 1.5419
|  |  | 2032 | 465.6464 | 1.5666
|  |  | 2033 | 472.9666 | 1.5912
|  |  | 2034 | 480.2868 | 1.6158
|  |  | 2035 | 487.607 | 1.6404
|  |  | 2036 | 494.9272 | 1.6651
|  |  | 2037 | 502.2474 | 1.6897
|  |  | 2038 | 509.5676 | 1.7143
|  |  | 2039 | 516.8878 | 1.7389
|  |  | 2040 | 524.208 | 1.7636

## Discount Rate
#VALUE! | back to Summary
Export Parameters |  | DISCOUNT RATE (Real Interest Rate)
to: LCC Summary |  |  | Industry Sector | Share | Mean | Min | Max | Std.Dev. | sampled
Discount Rate | 5.72% | 1 | Personal Services | 14% | 4.253% | 0.3058% | 13.56% | 1.843% | 4.258%
|  | 2 | Educational Services | 9.667% | 7.9% | 0% | 37.44% | 5.679% | 7.9%
|  | 3 | Hotels | 9.667% | 5.8% |  |  | 2% | 5.8%
|  | 4 | R.E.I.T. (building and apartment complex owners) | 66.67% | 5.7% | 0% | 11.4% | 2.174% | 5.7%
|  |  | Total | 100% |  |  | wt.avg. |  | 5.72%
[7 empty] | Finanace Method # Sampled |  | 2
[7 empty] | Real Interest Rate for that method |  | 7.9%
Avg.
Min
Max
Dist.
Std.Dev

## Lifetime
#VALUE! | back to Summary
Export Parameters |  |  | Assumptions: |  |  |  |  | Lifetime Distribution |  | Lifetime Distribution
to: LCC Summary |  |  | Lifetime of Comm. Clothes Washers |  |  |  |  | 0 | 0 | 0 | 0
| Multi-Family | Laundromat |  | Multi-Family | Laundromat |  |  | 0.09 | 0 | 0.09 | 0
Lifetime (years) | 11.25 | 7.125 | Average | 11.25 | 7.125 |  |  | 0.18 | 0 | 0.18 | 0
|  |  | Min | 7 | 5 |  |  | 0.27 | 0 | 0.27 | 0
|  |  | Max | 15.5 | 9.25 |  |  | 0.36 | 0 | 0.36 | 0
|  |  | dist. | 11.25 | 7.125 |  |  | 0.45 | 0 | 0.45 | 0
|  |  | uniform distribution from | 7.0 to 15.5 | 5.0 to 9.3 |  |  | 0.54 | 0 | 0.54 | 0
[8 empty] | 0.63 | 0 | 0.63 | 0
|  |  |  | Multi-Family | Laundromat | Multi-Family | Laundromat | 0.72 | 0 | 0.72 | 0
|  |  | Age | % retiring | % retiring | % surviving | % surviving | 0.81 | 0 | 0.81 | 0
|  |  | 1 | 0% | 0% | 100% | 100% | 0.9 | 0 | 0.9 | 0
|  |  | 2 | 0% | 0% | 100% | 100% | 0.99 | 0 | 0.99 | 0
|  |  | 3 | 0% | 0% | 100% | 100% | 1.08 | 0 | 1.08 | 0
|  |  | 4 | 0% | 0% | 100% | 100% | 1.17 | 0 | 1.17 | 0
|  |  | 5 | 0% | 20.34% | 100% | 79.66% | 1.26 | 0 | 1.26 | 0
|  |  | 6 | 0% | 18.64% | 100% | 61.02% | 1.35 | 0 | 1.35 | 0
|  |  | 7 | 10.48% | 18.64% | 89.52% | 42.37% | 1.44 | 0 | 1.44 | 0
|  |  | 8 | 10.48% | 18.64% | 79.05% | 23.73% | 1.53 | 0 | 1.53 | 0
|  |  | 9 | 10.48% | 18.64% | 68.57% | 5.085% | 1.62 | 0 | 1.62 | 0
|  |  | 10 | 10.48% | 5.085% | 58.1% | 0% | 1.71 | 0 | 1.71 | 0
|  |  | 11 | 10.48% | 0% | 47.62% | 0% | 1.8 | 0 | 1.8 | 0
|  |  | 12 | 10.48% | 0% | 37.14% | 0% | 1.89 | 0 | 1.89 | 0
|  |  | 13 | 10.48% | 0% | 26.67% | 0% | 1.98 | 0 | 1.98 | 0
|  |  | 14 | 11.43% | 0% | 15.24% | 0% | 2.07 | 0 | 2.07 | 0
|  |  | 15 | 10.48% | 0% | 4.762% | 0% | 2.16 | 0 | 2.16 | 0
|  |  | 16 | 4.762% | 0% | 0% | 0% | 2.25 | 0 | 2.25 | 0
|  |  | 17 | 0% | 0% | 0% | 0% | 2.34 | 0 | 2.34 | 0
|  |  | 18 | 0% | 0% | 0% | 0% | 2.43 | 0 | 2.43 | 0
|  |  | 19 | 0% | 0% | 0% | 0% | 2.52 | 0 | 2.52 | 0
|  |  | 20 | 0% | 0% | 0% | 0% | 2.61 | 0 | 2.61 | 0
|  |  | 21 | 0% | 0% | 0% | 0% | 2.7 | 0 | 2.7 | 0
|  |  | 22 | 0% | 0% | 0% | 0% | 2.79 | 0 | 2.79 | 0
|  |  | 23 | 0% | 0% | 0% | 0% | 2.88 | 0 | 2.88 | 0
|  |  | 24 | 0% | 0% | 0% | 0% | 2.97 | 0 | 2.97 | 0
|  |  | 25 | 0% | 0% | 0% | 0% | 3.06 | 0 | 3.06 | 0
|  |  | 26 | 0% | 0% | 0% | 0% | 3.15 | 0 | 3.15 | 0
|  |  | 27 | 0% | 0% | 0% | 0% | 3.24 | 0 | 3.24 | 0
|  |  | Sum | 100% | 100% |  |  | 3.33 | 0 | 3.33 | 0
[8 empty] | 3.42 | 0 | 3.42 | 0
|  |  | wt. avg. Lifetime = | 11.2667 | 7.1186 |  |  | 3.51 | 0 | 3.51 | 0
[8 empty] | 3.6 | 0 | 3.6 | 0
[8 empty] | 3.69 | 0 | 3.69 | 0
[8 empty] | 3.78 | 0 | 3.78 | 0
[8 empty] | 3.87 | 0 | 3.87 | 0
[8 empty] | 3.96 | 0 | 3.96 | 0
[8 empty] | 4.05 | 0 | 4.05 | 0
[8 empty] | 4.14 | 0 | 4.14 | 0
[8 empty] | 4.23 | 0 | 4.23 | 0
[8 empty] | 4.32 | 0 | 4.32 | 0
[8 empty] | 4.41 | 0 | 4.41 | 0
[8 empty] | 4.5 | 0 | 4.5 | 1
[8 empty] | 4.59 | 0 | 4.59 | 1
[8 empty] | 4.68 | 0 | 4.68 | 1
[8 empty] | 4.77 | 0 | 4.77 | 1
[8 empty] | 4.86 | 0 | 4.86 | 1
[8 empty] | 4.95 | 0 | 4.95 | 1
[8 empty] | 5.04 | 0 | 5.04 | 1
[8 empty] | 5.13 | 0 | 5.13 | 1
[8 empty] | 5.22 | 0 | 5.22 | 1
[8 empty] | 5.31 | 0 | 5.31 | 1
[8 empty] | 5.4 | 0 | 5.4 | 1
[8 empty] | 5.49 | 0 | 5.49 | 1
[8 empty] | 5.58 | 0 | 5.58 | 1
[8 empty] | 5.67 | 0 | 5.67 | 1
[8 empty] | 5.76 | 0 | 5.76 | 1
[8 empty] | 5.85 | 0 | 5.85 | 1
[8 empty] | 5.94 | 0 | 5.94 | 1
[8 empty] | 6.03 | 0 | 6.03 | 1
[8 empty] | 6.12 | 0 | 6.12 | 1
[8 empty] | 6.21 | 0 | 6.21 | 1
[8 empty] | 6.3 | 0 | 6.3 | 1
[8 empty] | 6.39 | 0 | 6.39 | 1
[8 empty] | 6.48 | 0 | 6.48 | 1
[8 empty] | 6.57 | 1 | 6.57 | 1
[8 empty] | 6.66 | 1 | 6.66 | 1
[8 empty] | 6.75 | 1 | 6.75 | 1
[8 empty] | 6.84 | 1 | 6.84 | 1
[8 empty] | 6.93 | 1 | 6.93 | 1
[8 empty] | 7.02 | 1 | 7.02 | 1
[8 empty] | 7.11 | 1 | 7.11 | 1
[8 empty] | 7.2 | 1 | 7.2 | 1
[8 empty] | 7.29 | 1 | 7.29 | 1
[8 empty] | 7.38 | 1 | 7.38 | 1
[8 empty] | 7.47 | 1 | 7.47 | 1
[8 empty] | 7.56 | 1 | 7.56 | 1
[8 empty] | 7.65 | 1 | 7.65 | 1
[8 empty] | 7.74 | 1 | 7.74 | 1
[8 empty] | 7.83 | 1 | 7.83 | 1
[8 empty] | 7.92 | 1 | 7.92 | 1
[8 empty] | 8.01 | 1 | 8.01 | 1
[8 empty] | 8.1 | 1 | 8.1 | 1
[8 empty] | 8.19 | 1 | 8.19 | 1
[8 empty] | 8.28 | 1 | 8.28 | 1
[8 empty] | 8.37 | 1 | 8.37 | 1
[8 empty] | 8.46 | 1 | 8.46 | 1
[8 empty] | 8.55 | 1 | 8.55 | 1
[8 empty] | 8.64 | 1 | 8.64 | 1
[8 empty] | 8.73 | 1 | 8.73 | 1
[8 empty] | 8.82 | 1 | 8.82 | 1
[8 empty] | 8.91 | 1 | 8.91 | 1
[8 empty] | 9 | 1 | 9 | 1
[8 empty] | 9.09 | 1 | 9.09 | 1
[8 empty] | 9.18 | 1 | 9.18 | 1
[8 empty] | 9.27 | 1 | 9.27 | 1
[8 empty] | 9.36 | 1 | 9.36 | 1
[8 empty] | 9.45 | 1 | 9.45 | 1
[8 empty] | 9.54 | 1 | 9.54 | 1
[8 empty] | 9.63 | 1 | 9.63 | 1
[8 empty] | 9.72 | 1 | 9.72 | 1
[8 empty] | 9.81 | 1 | 9.81 | 0
[8 empty] | 9.9 | 1 | 9.9 | 0
[8 empty] | 9.99 | 1 | 9.99 | 0
[8 empty] | 10.08 | 1 | 10.08 | 0
[8 empty] | 10.17 | 1 | 10.17 | 0
[8 empty] | 10.26 | 1 | 10.26 | 0
[8 empty] | 10.35 | 1 | 10.35 | 0
[8 empty] | 10.44 | 1 | 10.44 | 0
[8 empty] | 10.53 | 1 | 10.53 | 0
[8 empty] | 10.62 | 1 | 10.62 | 0
[8 empty] | 10.71 | 1 | 10.71 | 0
[8 empty] | 10.8 | 1 | 10.8 | 0
[8 empty] | 10.89 | 1 | 10.89 | 0
[8 empty] | 10.98 | 1 | 10.98 | 0
[8 empty] | 11.07 | 1 | 11.07 | 0
[8 empty] | 11.16 | 1 | 11.16 | 0
[8 empty] | 11.25 | 1 | 11.25 | 0
[8 empty] | 11.34 | 1 | 11.34 | 0
[8 empty] | 11.43 | 1 | 11.43 | 0
[8 empty] | 11.52 | 1 | 11.52 | 0
[8 empty] | 11.61 | 1 | 11.61 | 0
[8 empty] | 11.7 | 1 | 11.7 | 0
[8 empty] | 11.79 | 1 | 11.79 | 0
[8 empty] | 11.88 | 1 | 11.88 | 0
[8 empty] | 11.97 | 1 | 11.97 | 0
[8 empty] | 12.06 | 1 | 12.06 | 0
[8 empty] | 12.15 | 1 | 12.15 | 0
[8 empty] | 12.24 | 1 | 12.24 | 0
[8 empty] | 12.33 | 1 | 12.33 | 0
[8 empty] | 12.42 | 1 | 12.42 | 0
[8 empty] | 12.51 | 1 | 12.51 | 0
[8 empty] | 12.6 | 1 | 12.6 | 0
[8 empty] | 12.69 | 1 | 12.69 | 0
[8 empty] | 12.78 | 1 | 12.78 | 0
[8 empty] | 12.87 | 1 | 12.87 | 0
[8 empty] | 12.96 | 1 | 12.96 | 0
[8 empty] | 13.05 | 1 | 13.05 | 0
[8 empty] | 13.14 | 1 | 13.14 | 0
[8 empty] | 13.23 | 1 | 13.23 | 0
[8 empty] | 13.32 | 1 | 13.32 | 0
[8 empty] | 13.41 | 1 | 13.41 | 0
[8 empty] | 13.5 | 1 | 13.5 | 0
[8 empty] | 13.59 | 1 | 13.59 | 0
[8 empty] | 13.68 | 1 | 13.68 | 0
[8 empty] | 13.77 | 1 | 13.77 | 0
[8 empty] | 13.86 | 1 | 13.86 | 0
[8 empty] | 13.95 | 1 | 13.95 | 0
[8 empty] | 14.04 | 1 | 14.04 | 0
[8 empty] | 14.13 | 1 | 14.13 | 0
[8 empty] | 14.22 | 1 | 14.22 | 0
[8 empty] | 14.31 | 1 | 14.31 | 0
[8 empty] | 14.4 | 1 | 14.4 | 0
[8 empty] | 14.49 | 1 | 14.49 | 0
[8 empty] | 14.58 | 1 | 14.58 | 0
[8 empty] | 14.67 | 1 | 14.67 | 0
[8 empty] | 14.76 | 1 | 14.76 | 0
[8 empty] | 14.85 | 1 | 14.85 | 0
[8 empty] | 14.94 | 1 | 14.94 | 0
[8 empty] | 15.03 | 1 | 15.03 | 0
[8 empty] | 15.12 | 1 | 15.12 | 0
[8 empty] | 15.21 | 1 | 15.21 | 0
[8 empty] | 15.3 | 1 | 15.3 | 0
[8 empty] | 15.39 | 1 | 15.39 | 0
[8 empty] | 15.48 | 1 | 15.48 | 0
[8 empty] | 15.57 | 1 | 15.57 | 0
[8 empty] | 15.66 | 1 | 15.66 | 0
[8 empty] | 15.75 | 1 | 15.75 | 0
[8 empty] | 15.84 | 1 | 15.84 | 0
[8 empty] | 15.93 | 1 | 15.93 | 0
[8 empty] | 16.02 | 0 | 16.02 | 0
[8 empty] | 16.11 | 0 | 16.11 | 0
[8 empty] | 16.2 | 0 | 16.2 | 0
[8 empty] | 16.29 | 0 | 16.29 | 0
[8 empty] | 16.38 | 0 | 16.38 | 0
[8 empty] | 16.47 | 0 | 16.47 | 0
[8 empty] | 16.56 | 0 | 16.56 | 0
[8 empty] | 16.65 | 0 | 16.65 | 0
[8 empty] | 16.74 | 0 | 16.74 | 0
[8 empty] | 16.83 | 0 | 16.83 | 0
[8 empty] | 16.92 | 0 | 16.92 | 0
[8 empty] | 17.01 | 0 | 17.01 | 0
[8 empty] | 17.1 | 0 | 17.1 | 0
[8 empty] | 17.19 | 0 | 17.19 | 0
[8 empty] | 17.28 | 0 | 17.28 | 0
[8 empty] | 17.37 | 0 | 17.37 | 0
[8 empty] | 17.46 | 0 | 17.46 | 0
[8 empty] | 17.55 | 0 | 17.55 | 0
[8 empty] | 17.64 | 0 | 17.64 | 0
[8 empty] | 17.73 | 0 | 17.73 | 0
[8 empty] | 17.82 | 0 | 17.82 | 0
[8 empty] | 17.91 | 0 | 17.91 | 0
[8 empty] | 18 | 0 | 18 | 0
[8 empty] | 18.09 | 0 | 18.09 | 0
[8 empty] | 18.18 | 0 | 18.18 | 0
[8 empty] | 18.27 | 0 | 18.27 | 0
[8 empty] | 18.36 | 0 | 18.36 | 0
[8 empty] | 18.45 | 0 | 18.45 | 0
[8 empty] | 18.54 | 0 | 18.54 | 0
[8 empty] | 18.63 | 0 | 18.63 | 0
[8 empty] | 18.72 | 0 | 18.72 | 0
[8 empty] | 18.81 | 0 | 18.81 | 0
[8 empty] | 18.9 | 0 | 18.9 | 0
[8 empty] | 18.99 | 0 | 18.99 | 0
[8 empty] | 19.08 | 0 | 19.08 | 0
[8 empty] | 19.17 | 0 | 19.17 | 0
[8 empty] | 19.26 | 0 | 19.26 | 0
[8 empty] | 19.35 | 0 | 19.35 | 0
[8 empty] | 19.44 | 0 | 19.44 | 0
[8 empty] | 19.53 | 0 | 19.53 | 0
[8 empty] | 19.62 | 0 | 19.62 | 0
[8 empty] | 19.71 | 0 | 19.71 | 0
[8 empty] | 19.8 | 0 | 19.8 | 0
[8 empty] | 19.89 | 0 | 19.89 | 0
[8 empty] | 19.98 | 0 | 19.98 | 0
[8 empty] | 20.07 | 0 | 20.07 | 0
[8 empty] | 20.16 | 0 | 20.16 | 0
[8 empty] | 20.25 | 0 | 20.25 | 0
[8 empty] | 20.34 | 0 | 20.34 | 0
[8 empty] | 20.43 | 0 | 20.43 | 0
[8 empty] | 20.52 | 0 | 20.52 | 0
[8 empty] | 20.61 | 0 | 20.61 | 0
[8 empty] | 20.7 | 0 | 20.7 | 0
[8 empty] | 20.79 | 0 | 20.79 | 0
[8 empty] | 20.88 | 0 | 20.88 | 0
[8 empty] | 20.97 | 0 | 20.97 | 0
[8 empty] | 21.06 | 0 | 21.06 | 0
[8 empty] | 21.15 | 0 | 21.15 | 0
[8 empty] | 21.24 | 0 | 21.24 | 0
[8 empty] | 21.33 | 0 | 21.33 | 0
[8 empty] | 21.42 | 0 | 21.42 | 0
[8 empty] | 21.51 | 0 | 21.51 | 0
[8 empty] | 21.6 | 0 | 21.6 | 0
[8 empty] | 21.69 | 0 | 21.69 | 0
[8 empty] | 21.78 | 0 | 21.78 | 0
[8 empty] | 21.87 | 0 | 21.87 | 0
[8 empty] | 21.96 | 0 | 21.96 | 0
[8 empty] | 22.05 | 0 | 22.05 | 0
[8 empty] | 22.14 | 0 | 22.14 | 0
[8 empty] | 22.23 | 0 | 22.23 | 0
[8 empty] | 22.32 | 0 | 22.32 | 0
[8 empty] | 22.41 | 0 | 22.41 | 0
[8 empty] | 22.5 | 0 | 22.5 | 0
[8 empty] | 22.59 | 0 | 22.59 | 0
[8 empty] | 22.68 | 0 | 22.68 | 0
[8 empty] | 22.77 | 0 | 22.77 | 0
[8 empty] | 22.86 | 0 | 22.86 | 0
[8 empty] | 22.95 | 0 | 22.95 | 0
[8 empty] | 23.04 | 0 | 23.04 | 0
[8 empty] | 23.13 | 0 | 23.13 | 0
[8 empty] | 23.22 | 0 | 23.22 | 0
[8 empty] | 23.31 | 0 | 23.31 | 0
[8 empty] | 23.4 | 0 | 23.4 | 0
[8 empty] | 23.49 | 0 | 23.49 | 0
[8 empty] | 23.58 | 0 | 23.58 | 0
[8 empty] | 23.67 | 0 | 23.67 | 0
[8 empty] | 23.76 | 0 | 23.76 | 0
[8 empty] | 23.85 | 0 | 23.85 | 0
[8 empty] | 23.94 | 0 | 23.94 | 0
[8 empty] | 24.03 | 0 | 24.03 | 0
[8 empty] | 24.12 | 0 | 24.12 | 0
[8 empty] | 24.21 | 0 | 24.21 | 0
[8 empty] | 24.3 | 0 | 24.3 | 0
[8 empty] | 24.39 | 0 | 24.39 | 0
[8 empty] | 24.48 | 0 | 24.48 | 0
[8 empty] | 24.57 | 0 | 24.57 | 0
[8 empty] | 24.66 | 0 | 24.66 | 0
[8 empty] | 24.75 | 0 | 24.75 | 0
[8 empty] | 24.84 | 0 | 24.84 | 0
[8 empty] | 24.93 | 0 | 24.93 | 0
[8 empty] | 25.02 | 0 | 25.02 | 0
[8 empty] | 25.11 | 0 | 25.11 | 0
[8 empty] | 25.2 | 0 | 25.2 | 0
[8 empty] | 25.29 | 0 | 25.29 | 0
[8 empty] | 25.38 | 0 | 25.38 | 0
[8 empty] | 25.47 | 0 | 25.47 | 0
[8 empty] | 25.56 | 0 | 25.56 | 0
[8 empty] | 25.65 | 0 | 25.65 | 0
[8 empty] | 25.74 | 0 | 25.74 | 0
[8 empty] | 25.83 | 0 | 25.83 | 0
[8 empty] | 25.92 | 0 | 25.92 | 0
[8 empty] | 26.01 | 0 | 26.01 | 0
[8 empty] | 26.1 | 0 | 26.1 | 0
[8 empty] | 26.19 | 0 | 26.19 | 0
[8 empty] | 26.28 | 0 | 26.28 | 0
[8 empty] | 26.37 | 0 | 26.37 | 0
[8 empty] | 26.46 | 0 | 26.46 | 0
[8 empty] | 26.55 | 0 | 26.55 | 0
[8 empty] | 26.64 | 0 | 26.64 | 0
[8 empty] | 26.73 | 0 | 26.73 | 0
[8 empty] | 26.82 | 0 | 26.82 | 0
[8 empty] | 26.91 | 0 | 26.91 | 0
[8 empty] | 27 | 0 | 27 | 0