## Learning Curve
PHG_NLC_X-Band_Learning_Curve.xls |  | PHG corrections - 26april06
X-Band Modulator Cost Estimate 041900 R2
($000) |  | NLC_X-Band_LC_042406.xls
Assumptions
Initial Lot Size = |  | 1
Total Quantity = |  | 209
Recurring Cost = |  | 530.3 | (On Initial Lot) | all units are $1 K
Material Content = | 93.6% | 496.39 | input from top of cost estimate sheet
Labor Content = | 6.4% | 33.92 | input from top of cost estimate sheet
ED & I Cost = | 20% | 106.06 | (% of Recurring Cost; All Labor)
Total Labor = |  | 139.98
Material
1st Unit | 496.4 |  | ($000)
Alpha | 0.06 | (Alpha = 1 - Learning Curve %)
Learning Curve = | 94%
|  | Last |  | Ave
Lot Size | Cum Qty | Unit Cost | Cum Cost | Cum Cost
1 | 1 | 496.4 | 496 | 496
1 | 2 | 466.6 | 963 | 482
2 | 4 | 438.6 | 1852 | 463
4 | 8 | 412.3 | 3534 | 442
8 | 16 | 387.6 | 6709 | 419
16 | 32 | 364.3 | 12689 | 397
32 | 64 | 342.5 | 23943 | 374
64 | 128 | 321.9 | 45110 | 352
81 | 209 | 308.1 | 70570 | 337.6555
note: ray used avg cost from n=33-64 = 0.5*(C(32)+C(64))
Labor
1st Unit | 140 |  | ($000)
Alpha | 0.1 | (Alpha = 1 - Learning Curve %)
Learning Curve = | 90%
|  | Last |  | Ave
Lot Size | Cum Qty | Unit Cost | Cum Cost | Cum Cost
1 | 1 | 140 | 140 | 140
1 | 2 | 126 | 266 | 133
2 | 4 | 113.4 | 498 | 124
4 | 8 | 102.1 | 920 | 115
8 | 16 | 91.9 | 1686 | 105
16 | 32 | 82.7 | 3068 | 96
32 | 64 | 74.4 | 5559 | 87
64 | 128 | 67 | 10048 | 78
81 | 209 | 62.2 | 15256 | 72.9952
Average Cost of | 209 | Modulators is | 410.6507 | transfer to bottom of cost estimate sheet
Cumulative Cost of | 209 | Modulators is | 85826 | transfer to bottom of cost estimate sheet

## Ray's Master Sheet
DRAFT 042606 rsl | [6 empty] | Engineering Estimates |  |  |  |  | Engrg. Est. |  |  |  | Learning Curve Parameters & Results |  |  | Estimate | 50% Conf. | Max Delta | Min. Delta | "5 Horsemen" - % Total Acq. Cost Adders |  |  |  |  | Space |  | Estimate
HIGH LEVEL RF WBS ITEM |  |  |  |  | Dictionary | Total Quantity N | ED&I- hrs | M&S- K$ | Labor- hrs | Cost Basis Code** | Cost Book Refs. | 1st Mfg Unit Cost (50%) ($K) | Materials Alpha | Labor Alpha | Batch Size/ No. Vendors | Mfg ED&I % | Mfg Profit % | Avg. Mfg Cost Unit #1 | Total Acq. Cost ($K) N Units | Est. Unit Mfg. Cost (50%) | Est. Max Unit Cost (+%) | Est. Min Unit Cost (-%) | Concept Design | R&D | Design | Sustain- ing Engrg, Test Systems | Install- Integrate- Test | Factory Test Systems, Space | On-Site Storage, Assy, Test (sq m) | Total System Cost ($K) | Total FTE's Engrg. (py person-hours) | Total FTE's Labor (py person-hours)
PHG Example from Ray Larsen's ancient X-Band Modulator Cost Estimate | [5 empty] | 209 | 195 K | $ 496 K | 841 |  |  | $ 530 K | 0.06 | 0.1 | 209 / 1 | 20% | 10% | $ 689 K | $94,409K | $ 452 K |  |  | 1% | 1% | 8% | 3% | 7%
[13 empty] | 94% | 90%
1.5.1.1 | RF System - Main Linacs |  |  |  | All components from the high voltage transformer panel output to the RF power output fed to cryogenic accelerating cavities.
| 1.5.1.1.1 Klystron |  |  |  | 10 MW peak 1.3GHz tube and all supports from modulator input to provide RF output.
|  | 1.5.1.1.1.1 | Klystron Body |  | Unit as delivered from Manufacturer
|  | 1.5.1.1.1.2 | Solenoid |  | Focussing magnet, mounting hardware
|  | 1.5.1.1.1.3 | Socket & Tank |  | Tube socket, mounting, oil tank,
|  | 1.5.1.1.1.4 | Vacuum pumps, instrumentaion |  | Vacuum pumps, instrumentation, cabling
|  | 1.5.1.1.1.5 | Power supplies Solenoid, Filament |  | Solenoid, filament power supplies, wiring, monitoring, rack space.
|  | 1.5.1.1.1.6 | RF Pre-driver |  | RF Solid state Driver, cabling. Monitoring.
|  | 1.5.1.1.1.7 | Water Cooling |  | Hose connections to/from body, solenoid; flow meters
|  | 1.5.1.1.1.7 | Local Diagnostics-Controls-Protection |  | Protection devices, wiring to/from all protection system inputs, PLC system cards, PLC interface to control system
| 1.5.1.1.2 | Modulator
|  | 1.5.1.1.2.1 | Modulator Assembly |  | Modualtor as delivered from Manufacturer
|  | 1.5.1.1.2.2 | Pulser Forming Unit
|  | 1.5.1.1.2.3 | Charging Supply
|  | 1.5.1.1.2.4 | HV Cable Plant
|  | 1.5.1.1.2.5 | Pulse Transformer
|  | 1.5.1.1.2.6 | Water Cooling
|  | 1.5.1.1.2.7 | Local Diagnostics-Controls-Protection
| 1.5.1.1.3 | RF Distribution
|  | 1.5.1.1.3.1 | Waveguide distribution
|  | 1.5.1.1.3.2 | Cavity Coupler Matching tuners
|  | 1.5.1.1.3.3 | Hybrids and Loads
|  | 1.5.1.1.3.4 | Motor drivers
|  | 1.5.1.1.3.5 | Gas & Vacuum Systems
|  | 1.5.1.1.3.6 | Water Cooling
|  | 1.5.1.1.3.7 | Local Diagnostics-Controls-Protection
| 1.5.1.1.4 | Integrated Controls-Diagnostics- Interlocks-Protection-PPS
|  | 1.5.1.1.4.1 | PLC Hardware
|  | 1.5.1.1.4.2 | Database
|  | 1.5.1.1.4.3 | System programming
|  | 1.5.1.1.4.4 | System integration
| 1.5.1.1.5 | Infrastructure
|  | 1.5.1.1.5.1 | Instrument Racks & Cabling
|  | 1.5.1.1.5.2 | Cable Trays
|  | 1.5.1.1.5.3 | Electrical Distribution - Primary, secondary
|  | 1.5.1.1.5.4 | Cooling water primary system
| 1.5.1.1.6 | RF Integrated Fire &Safety Systems
1.5.1.2 | RF Systems - Sources
| 1.5.1.2.1 | Electron Sources
|  | 1.5.1.2.1.1 | 10MW RF Stations Warm Structures( Rollup)
|  | 1.5.1.2.1.2 | 10 MW RF Stations - 5 GeV Linac (Rollup)
|  | 1.5.1.2.1.3 | Bunch Compressor RF Systems
|  |  | 1.5.1.2.1.2.1 | Solid State Amplifier System
|  |  | 1.5.1.2.1.2.2 | LLRF System
|  |  | 1.5.1.2.1.2.3 | Infrastructure
|  | 1.5.1.2.1.4 | RF Integrated Safety Systems
| 1.5.1.2.2 | Positron Source
|  | 1.5.1.2.2.1 | 10MW RF Stations Warm Structures( Rollup)
|  | 1.5.1.2.2.2 | 10 MW RF Stations - 5 GeV Linac (Rollup)
|  | 1.5.1.2.2.3 | Bunch Compressor RF Systems
|  |  | 1.5.1.2.2.2.1 | Solid State Amplifier System
|  |  | 1.5.1.2.2.2.2 | LLRF System
|  |  | 1.5.1.2.2.2.3 | Infrastructure
|  | 1.5.1.2.2.3 | RF Integrated Safety Systems
1.5.1.3 | RF Systems - Damping Rings
| 1.5.1.3.1 | Electron Damping Rings
|  | 1.5.1.3.1.1 | CW RF Stations
|  |  | 1.5.1.3.1.1.1 | Klystrons
|  |  | 1.5.1.3.1.1.2 | Waveguide
|  |  | 1.5.1.3.1.1.3 | Cavities
|  |  | 1.5.1.3.1.1.4 | Tuners
|  |  | 1.5.1.3.1.1.5 | LLRF
|  |  | 1.5.1.3.1.1.6 | Infrastructure
|  |  | 1.5.1.3.1.1.7 | RF Integrated Safety Systems
| 1.5.1.3.2 | Positron Damping Rings
|  | 1.5.1.3.2.1 | CW RF Stations
|  |  | 1.5.1.3.2.1.1 | Klystrons
|  |  | 1.5.1.3.2.1.2 | Waveguide
|  |  | 1.5.1.3.2.1.3 | Cavities
|  |  | 1.5.1.3.2.1.4 | Tuners
|  |  | 1.5.1.3.2.1.5 | LLRF
|  |  | 1.5.1.3.2.1.6 | Infrastructure
|  |  | 1.5.1.3.2.1.7 | RF Integrated Safety Systems
1.5.1.4 | Ring to Main Linac (RTML)
| 1.5.1.4.1 | Electron RTML Systems
|  | 1.5.1.4.1.1 | 10MW RF Stations
|  | 1.5.1.4.1.2 | High Performance LLRF
|  | 1.5.1.4.1.3 | Infrastructure
|  | 1.5.1.4.1.4 | RF Integrated Safety Systems
| 1.5.1.4.2 | Positron RTMLSystems
|  | 1.5.1.4.2.1 | 10MW RF Stations
|  | 1.5.1.4.2.2 | High Performance LLRF
|  | 1.5.1.4.2.3 | Infrastructure
|  | 1.5.1.4.2.4 | RF Integrated Safety Systems
$ 33.9 K at $ 40.29 per hour average or simply sum of hours from top of Cost Estimate page for first item
materials cost estimate for first item
Internal ILC Labor to get ready to manufacture this total will be spread into 5 Horsemen categories Z: Conceptual Design AA: R&D AB: (final) Design In this example, 1%+1%+8% = 10% of total cost 10% of $ 94,409 K = $ 9,409 K/$ 49.08/hr (lab rate) => 195,000 hours
Before Learning Curve materials and labor but without Mfgr. ED&I and profit
Same as in Learning Curve and Add-on Typically this total is ~ 30%, distributed across Manufacturers ED&I and Profit
After applying Learning Curve plus Mfgr ED&I and profit
Before Learning Curve: includes materials and labor plus mfgr ED&I (20%) and profit (10%) (not applied in same order as earlier sheets)
Typical values
INCLUDED in ILC Construction Cost
Could be IN/OUT Assume IN for now Awaiting Barry's suggestion
NOT Included in ILC Construction Cost
will eventually need for Risk Analysis
Typically sum of 5 Horsemen is 20-25% of total acquisition cost

## Cost Estimate
NLC KLYSTRON INDUCTION MODULATOR ESTIMATE
| M&S and labor 8 KLYSTRONS |  |  | 8 | Cost/Klystron | 79546.5
| 500KV 2150A 3 usec modulator |  |  | 209 | MODULATORS | 133001748
| 120 HZ 500KW AVE |  |  |  | TOTAL | 636372
| FY2000 |  |  | 20% | Mfgr ED&I | 106062
| 3 TURN |  |  | 0% | Other | 0
| Rev 2 041800 |  | UNITS | 1 |  | 530310
NLC_X-Band_Estimate_042406.xls
Revised by Peter H. Garbincius - 26april06
Item | Description |  | Qty | TOTAL | cost/ea. | total
No. |  |  | Parts | Parts |  | cost
| TOTAL COST |  |  |  |  | 530310
| Core Assembly |  |  |  |  | 130032 | 24.52%
1 | Metglas cores 50.0lb @ 35$/lb (wound) | 0 | 56 | 56 | 1750 | 98000 | 75.37%
2 | Core Case assembly (casting) | 0 | 56 | 56 | 280 | 15680 | 12.06%
3 | Core assembly and potting (labor) 4mhr @ 40$/hr | 0 | 56 | 56 | 160 | 8960
4 | Core Case assembly machined 1mhr @ 80$/hr | 0 | 56 | 56 | 80 | 4480
5 | Miscellaneous parts 10% | 0 | 1 | 1 | 52 | 2912
6 | Modulator Assembly |  |  |  |  | 27172 | 5.124%
7 | End Case assembly (casting) | 0 | 16 | 16 | 280 | 4480
8 | End Core conductor parts extrusion | 0 | 4 | 4 | 200 | 800
9 | End Core/ conductor machined 3mhr @ 80$/hr | 0 | 16 | 16 | 240 | 3840
10 | End Core Insulator fabrication | 0 | 40 | 40 | 35 | 1400
11 | Cabnet Parts sides, top, Bottom, Doors | 0 | 1 | 1 | 2000 | 2000
12 | Top oil tank assembly | 0 | 1 | 1 | 4000 | 4000
13 | Bottom oil tank assembly | 0 | 1 | 1 | 6000 | 6000
14 | Water and Air Cooling assemblies | 0 | 2 | 2 | 800 | 1600
15 | Miscellaneous parts 10% | 0 | 1 | 1 | 1355.5 | 2412
16 | Cabnet Assembly 18mhr@40$/hr | 0 | 1 | 1 | 640 | 640
17 | IGBT Drive Assembly |  |  |  |  | 242200 | 45.67%
18 | IGBT's 4.5KV 600A (3KA pulse) | 0 | 112 | 112 | 915 | 102480 | 42.31%
19 | IGBT Drivers & controls (PC board sub Assembly) | 0 | 112 | 112 | 250 | 28000 | 11.56%
20 | PC Board Fabrication | 0 | 112 | 112 | 150 | 16800
21 | Charging HV switch | 0 | 112 | 112 | 100 | 11200
22 | Core reset circuit (PC Board sub Assembly) | 0 | 56 | 56 | 300 | 16800
23 | Capacitors 50 ufd 2.5kv | 0 | 224 | 224 | 70 | 15680
24 | Capacitors 100 ufd 200v | 0 | 112 | 112 | 100 | 11200
25 | Energy recovery diodes | 0 | 112 | 112 | 120 | 13440
26 | Charging diodes | 0 | 112 | 112 | 15 | 1680
27 | Miscellaneous parts 10% | 0 | 1 | 1 | 202 | 11480 | 4.74%
28 | Assembly of Boards 4mhr@30$/hr | 0 | 112 | 112 | 120 | 13440
29 | Power supplies & misc. |  |  |  |  | 90196 | 17.01%
30 | Power supply parts (4500kW) @$100/KW | 0 | 1/9 | 0.11111 | 450000 | 50000 | 55.43%
31 | Buck converter 2.5Kv 200A, (20$/kW) | 0 | 1 | 1 | 10000 | 10000
32 | Energy recovery supply parts 2.50kw (1000$/kW) 200V,12A | 0 | 1 | 1 | 2500 | 2500
33 | Driver and controls Power supplies 15V,2A 30w | 0 | 16 | 16 | 90 | 1440
34 | Cabling AC,DC & Controlls | 0 | 1 | 1 | 1500 | 1500
35 | Driver and controls distribution PC boards | 0 | 16 | 16 | 450 | 7200
36 | Controls | 0 | 1 | 1 | 8000 | 8000
37 | Klystron heater Supplies 1Kw | 0 | 4 | 4 | 800 | 3200
38 | Miscellaneous parts 15% | 0 | 1 | 1 | 11001 | 5076
39 | Assembly 32mhr@40$/hr | 0 | 1 | 1 | 1280 | 1280
40 | Klystron Assembly |  |  |  |  | 40710 | 7.677%
41 | Klystron tank Assembly | 0 | 4 | 4 | 6000 | 24000
42 | 500kv bushing | 0 | 4 | 4 | 500 | 2000
43 | Current transformer | 0 | 4 | 4 | 300 | 1200
44 | Voltage monitor | 0 | 4 | 4 | 100 | 400
45 | Mechanical connector | 0 | 4 | 4 | 1500 | 6000
46 | Inductors | 0 | 8 | 8 | 200 | 1600
47 | Miscellaneous parts 15% | 0 | 1 | 1 | 390 | 390
48 | Assembly 16mhr@40$/hr | 0 | 4 | 4 | 1280 | 5120
| (manufacturing) Labor Subtotal (842 hrs at average of $ 40.29 per hr) |  |  |  |  | 33920 | 6.396%
| Parts Subtotal |  |  |  |  | 496390 | 93.6%
| Total |  |  |  |  | 530310
| Manufacturers ED&I @ 20% |  |  |  |  | 106062
636372
Now do Learning Curve (see tab at bottom of EXCEL)
to find cost for total quantity of 209 modulators
| Avg Acquisition Cost of 209 Modulators = |  |  | 410.7 | from Learning Curve sheet
| Total Acq cost = |  |  | 85826 | from Learning Curve sheet
add | Profit 10% = |  |  | 8582.6
| Total Acq cost = |  |  | 94408.6
| Cost/8Pack = |  |  | 451.7158 |  | $/Klystron = | 56.4645
Costs of Metglas & IGBTs based on today's prices for initial prototype (1 each)
| Summary |  | % Acq. | Total | Labor | Labor Hrs | M&S
note, this is $ 94.4 M in these units
| Acquisition Cost (PHG moved and removed labor 4/26/06) |  | NA | 94409 | 0 | 0 | 94409
includes manufacturer's ED&I and profit
the 5 Horsemen: (1+2+3 are preparing to Fabricate-Procure) |  |  |  |  | labor rate per hr | 48.078
| 1. Conceptual Design |  | 1% | 944.09 | 844.09 | 17556.6787 | 100
| 2. R&D |  | 1% | 944.09 | 844.09 | 17556.6787 | 100
| 3. Design |  | 8% | 7552.72 | 5552.72 | 115493.9889 | 2000
| 4. Sustaining Engineering |  | 3% | 2832.27 | 2532.27 | 52670.0362 | 300
| 5. Install/Integrate/Test |  | 7% | 6608.63 | 4908.63 | 102097.217 | 1700
| sum of 5 Horsemen: |  | 20% | 18881.8 | 14681.8 | 305374.5996 | 4200
| pre-construction (1+2) |  | 2% | 1888.18 | 1688.18 | 35113.3575 | 200
| construction (3*+4+5) |  | 18% | 16993.62 | 12993.62 | 270261.2421 | 4000
* in this ILC Model (final) Design is part of construction cost
Notes:
Installation involves (A) Power supply (B) Factory tested 8-Pack Driver (C) Factory tested 2-packs
Power goes in first followed by 8-pack and 2-packs.
Full power test modulators at factory plus board & core testers, estimated cost $2M
Integration hooks up all peripheral supplies, water, vacuum, LLRF, controls interface.
Testing has several stages: (A) verifying integration (B) turning on heaters (C) RF power testing
(C) cannot be done until RF systems are complete.
Model assumes diagnostic programmable testers resident at each sector (22) plus 8 more @ $50K ea. = $ 1.5M + Misc.
Now see Ray's Master Sheet (tab below) for annotated example
of listing these quantities