## Program
|  |  | CANOPY DROP INLET |  |  | (JAN02)
BUOYANCY COMPUTATION
| LANDUSER |  |  | Farm 4
| LOCATION |  |  | Garvin
| OFFICE |  |  | Pauls Valley
| STRUCTURE |  |  | Pond
RISER DIAMETER |  |  |  | 48 | inches | 14 | Thickness
RISER INLET ELEVATION |  |  |  | 92 | feet | 2-2/3 x 1/2 | Type
BARREL INLET ELEVATION |  |  |  | 87 | feet
SAFETY FACTOR |  |  |  | 1.25 | minimum
RISER VOLUME |  |  |  | 62.832 | Cu. Ft. | 240 | Riser Wt.
RISER BUOYANCY |  |  |  | 4900.896 | lbs.
ESTIMATED AMT. OF CONCRETE (w/o Soil & Riser) |  |  |  | 2.0721 | Cu. Yds.
CONCRETE CONFIGURATION
TOP & BOTTOM:
BASE: BOTTOM
|  | LENGTH |  | 5 | feet
|  | WIDTH |  | 5 | feet
|  | THICKNESS |  | 12 | inches
|  | WEIGHT OF SOIL |  | 1740.704 | lbs. | SOIL ON BASE
|  | VOLUME |  | 0.92593 | Cu. Yds
SLAB: TOP
|  | L & W |  | 7 | feet
|  | THICKNESS |  | 4 | inches
|  | VOLUME |  | 0.4498 | Cu. Yds.
FOOTING: BELOW SLAB
|  | WIDTH |  | 6 | inches
|  | DEPTH BELOW TOP SLAB |  | 2 | inches
|  | VOLUME |  | 0.080253 | Cu. Yds.
| TOTAL CONCRETE |  |  | 1.456 | Cu. Yds.
| ACTUAL SAFETY FACTOR |  |  | 1.3835
BASE ONLY:
|  | THICKNESS |  | 12 | inches
|  | LENGTH |  | 8 | feet
|  | WIDTH |  | 7 | feet
|  | TOTAL CONCRETE |  | 2.0741 | Cu. Yds.
|  | ACTUAL SAFETY FACTOR |  | 1.3124
DESIGNED BY:_________________________________________ |  |  |  |  | DATE:_____________________
APPROVED BY:________________________________________ |  |  |  |  | DATE:_____________________
USER GUIDE
INPUTS: UNSHADED BLANKS
For Planning Purposes:
| Cell F18: | Estimated amount of Concrete, Soil & Riser weight not considered
Design:
Conc @ top of riser & bottom
Base: @ bottom of Riser
INPUT length/width,computed as circle if inputs = riser diameter
INPUT thickness
Weight of Soil will be calculated if width/length is > riser diameter
Slab: @ top of Riser
INPUT slab width/length
INPUT slab thickness (top of riser)
min. thickness = 4"
Footing: below top slab
INPUT width of footing
INPUT depth below top slab
Total Conc is calculated
Actual Safety Factor calculated, includes weight of soil if used
"ERROR" if less than 1.25
All conc @ base
INPUT thickness
min. thickness = 12"
INPUT Length/width
Total Conc is calculated
Actual Safety Factor calculated, "ERROR" is less than 1.25
Signature & Date required for design
F32
F13 elev.
F33
F38
F12
Footing
F37
Barrel
F27
F26
F12
F12
F14

## Weights
APPROXIMATE POUNDS PER LINEAR FOOT - GALVANIZED
(2-2/3 x 1/2 in.)
Wt lb/ft | 48 |  | Diameter |  | Gage
Column No. | 4 |  |  | 8 | 10 | 12 | 14 | 16
|  |  | 12 |  |  |  | 12 | 10
48 | Diameter |  | 15 |  |  |  | 15 | 12
14 | Gauge |  | 18 |  |  | 24 | 18 | 15
2-2/3 x 1/2 | Type |  | 21 |  |  | 29 | 21 | 17
92 | Inlet |  | 24 |  |  | 33 | 24 | 19
87 | Barrel |  | 30 |  |  | 41 | 30 | 24
|  |  | 36 |  | 62 | 49 | 36 | 29
|  |  | 42 |  | 72 | 57 | 42 | 34
|  |  | 48 | 100 | 82 | 65 | 48 | 38
|  |  | 54 | 112 | 92 | 73 | 54
RISER WEIGHT |  | 240
APPROXIMATE POUNDS PER LINEAR FOOT - GALVANIZED
(3 x 1 in.)
Gage
Wt lbs/ft | 54 |  | Diameter
Column No. | 4 |  |  | 8 | 10 | 12 | 14 | 16
|  |  | 36 | 87 | 71 | 56 | 41 | 33
|  |  | 42 | 100 | 83 | 65 | 47 | 39
48 |  |  | 48 | 115 | 95 | 74 | 54 | 44
14 |  |  | 54 | 129 | 106 | 83 | 61 | 50
|  |  | 60 | 143 | 118 | 92 | 67 | 55
|  |  | 66 | 157 | 129 | 101 | 74 | 60
|  |  | 72 | 171 | 140 | 110 | 81 | 66
|  |  | 78 | 185 | 152 | 119 | 87 | 71
|  |  | 84 | 199 | 164 | 128 | 94 | 77
|  |  | 90 | 213 | 175 | 137 | 100 | 82
|  |  | 96 | 228 | 188 | 147 | 107 | 87
|  |  | 102 | 241 | 198 | 155 | 114 | 93
|  |  | 108 | 256 | 211 | 165 | 120
|  |  | 114 | 271 | 222 | 174 | 127
|  |  | 120 | 284 | 234 | 183 | 234
APPROXIMATE POUNDS PER LINEAR FOOT - STEEL
Wt lbs/ft | #VALUE! |  | Diameter |  | (Thickness)
Column No. | err |  |  | 0.22 | 0.282
|  |  | 16 | 35
48 |  |  | 18 | 39
14 |  |  | 20 | 46
|  |  | 22 | 51
|  |  | 24 | 55
|  |  | 26 |  | 77
|  |  | 28 |  | 83
|  |  | 30 |  | 89
|  |  | 32 |  | 96
|  |  | 34 |  | 101
|  |  | 36 |  | 108