## Electrical Cable Runs
Electrical, Electronic, and Fiber Cable Runs
DETECTOR __________________________________
Description | Location of Envelope Penetration | Quantity | Cable Description | Bundled ? | Size of cable or bundle | Connector Description Detector End | Connector Description Rack End | Location of Rack | Location of Connection in Rack | Expected Slack (if any) | Responsibility | Comments
Examples
South HV-1 | A | 22 | RG-59 | Y - 1 |  | SHV | SHV | E4S2 | center crate - front | 1.5 ft | RICH
North LV | C | 4 | # 8 | Y |  | Solder | connection block | E2N1 | Lower crate - rear | none | PC
Fan Power | E | 1 | Multi-conductor 3/4" | N |  | permanent - solder | 1 1/2 " square | E2N1 | Top of Rack | none | ToF
S. FEM temp. sensors | E | 15 | Multi-conductor 1/8" | Y - 3 |  | Permanent | none | E2S1 | Adam 500 - Top of Rack | none | DC
High Voltage
| A | 5 |  | Y | 1/2" * 5=1.25 in^2 | conn. Block |  | Rack 2 platform | HV Power supply |  | MuTr | 1 per anode plane
| B | 5 |  | Y | 1/2" * 5 | conn. Block |  | Rack 2 platform | Bottom of Rack 2 |  | MuTr | 1 per anode plane
| C | 5 |  | Y | 1/2" * 5 | conn. Block |  | Rack 2 platform |  |  | MuTr | 1 per anode plane
| D | 5 |  | Y | 1/2" * 5 | conn. Block |  | Rack 2 platform |  |  | MuTr | 1 per anode plane
| E | 5 |  | Y | 1/2" * 5 | conn. Block |  | Rack 2 platform |  |  | MuTr | 1 per anode plane
| F | 5 |  | Y | 1/2" * 5 | conn. Block |  | Rack 2 platform |  |  | MuTr | 1 per anode plane
| G | 5 |  | Y | 1/2" * 5 | conn. Block |  | Rack 2 platform |  |  | MuTr | 1 per anode plane
| H | 5 |  | Y | 1/2" * 5 | conn. Block |  | Rack 2 platform |  |  | MuTr | 1 per anode plane
| ST1 | 24 |  | Y | 1/2"*24=6in^2 | conn. Block |  | Rack 2 platform |  |  | MuTr | 1 per anode plane
Low Voltage
| A | 19 |  | Y | 0.4" * 19=3.1 in^2 | Molex |  | Rack 1 platform | LV Dist. Cards |  | MuTr | Power for FEMs
| B | 18 |  | Y | 0.4" * 19 | Molex |  | Rack 1 platform | Rack 1 |  | MuTr | Power for FEMs
| C | 18 |  | Y | 0.4" * 19 | Molex |  | Rack 1 platform | Rack 1 |  | MuTr | Power for FEMs
| D | 18 |  | Y | 0.4" * 19 | Molex |  | Rack 1 platform | Rack 1 |  | MuTr | Power for FEMs
| E | 18 |  | Y | 0.4" * 19 | Molex |  | Rack 1 platform | Rack 1 |  | MuTr | Power for FEMs
| F | 18 |  | Y | 0.4" * 19 | Molex |  | Rack 1 platform | Rack 1 |  | MuTr | Power for FEMs
| G | 18 |  | Y | 0.4" * 19 | Molex |  | Rack 1 platform | Rack 1 |  | MuTr | Power for FEMs
| H | 18 |  | Y | 0.4" * 19 | Molex |  | Rack 1 platform | Rack 1 |  | MuTr | Power for FEMs
| ST1 | 40 |  | Y | 0.4"*40=6.4in^2 | Molex |  | Rack 1 platform | Rack 1 |  | MuTr | Power for FEMs
(Stations 2+3) | Glink Crate | 56 |  | some | 0.4"*56=9.0in^2 | Molex |  | Rack 1 platform | Rack 1 |  | MuTr | Power for Glink/Clink boards
(Station 1) | Glink Crate | 10 |  | some | 0.4"*10=1.6in^2 | Molex |  | Rack 1 platform | Rack 1 |  | MuTr | Power for Glink/Clink boards
AC power
|  | 1 | [9 empty] | Power for St. 1 light sources
Arcnet
| A | 2 |  |  | 1/4" * 2=0.4 in^2 |  |  | South Eyebrow | ARCNet Hub |  | MuTr
| B | 2 |  |  | 1/4" * 2 |  |  | South Eyebrow | Rack 1 |  | MuTr
| C | 2 |  |  | 1/4" * 2 |  |  | South Eyebrow |  |  | MuTr
| D | 2 |  |  | 1/4" * 2 |  |  | South Eyebrow |  |  | MuTr
| E | 2 |  |  | 1/4" * 2 |  |  | South Eyebrow |  |  | MuTr
| F | 2 |  |  | 1/4" * 2 |  |  | South Eyebrow |  |  | MuTr
| G | 2 |  |  | 1/4" * 2 |  |  | South Eyebrow |  |  | MuTr
| H | 2 |  |  | 1/4" * 2 |  |  | South Eyebrow |  |  | MuTr
| ST1 | 3 |  |  | 1/4"*3=0.2in^2 |  |  | South Eyebrow |  |  | MuTr
Signal Fibers
| A | 12 |  | Y | 1/4"*12=0.75in^2 |  |  | Clink2Glink Crate |  |  | MuTr | 4 pairs of wires per Controller Board
| B | 12 |  | Y | 1/4"*12 |  |  | Clink2Glink Crate |  |  | MuTr | 10 per notch to start. 18 per notch if/when
| C | 12 |  | Y | 1/4"*12 |  |  | Clink2Glink Crate |  |  | MuTr | number of DCMs goes up by factor of 2.
| D | 12 |  | Y | 1/4"*12 |  |  | Clink2Glink Crate |  |  | MuTr
| E | 12 |  | Y | 1/4"*12 |  |  | Clink2Glink Crate |  |  | MuTr
| F | 12 |  | Y | 1/4"*12 |  |  | Clink2Glink Crate |  |  | MuTr
| G | 12 |  | Y | 1/4"*12 |  |  | Clink2Glink Crate |  |  | MuTr
| H | 12 |  | Y | 1/4"*12 |  |  | Clink2Glink Crate |  |  | MuTr
| ST1 | 20 |  | Y | 1/4"*20=1.25 in^2 |  |  | Clink2Glink Crate |  |  | MuTr
T+FC Fibers
| A | 19 |  | Y | 1/4"*19=1.2 in^2 |  |  | Glink2Clink Crate |  |  | MuTr
| B | 19 |  | Y | 1/4"*19 |  |  | Glink2Clink Crate |  |  | MuTr
| C | 19 |  | Y | 1/4"*19 |  |  | Glink2Clink Crate |  |  | MuTr
| D | 19 |  | Y | 1/4"*19 |  |  | Glink2Clink Crate |  |  | MuTr
| E | 19 |  | Y | 1/4"*19 |  |  | Glink2Clink Crate |  |  | MuTr
| F | 19 |  | Y | 1/4"*19 |  |  | Glink2Clink Crate |  |  | MuTr
| G | 19 |  | Y | 1/4"*19 |  |  | Glink2Clink Crate |  |  | MuTr
| H | 19 |  | Y | 1/4"*19 |  |  | Glink2Clink Crate |  |  | MuTr
| ST1 | 40 |  | Y | 1/4"*40=2.5in^2 |  |  | Glink2Clink Crate |  |  | MuTr
Calibration - Copper
| A | 2 |  | Y | 1/4" * 2=0.125 in^2 | Solder |  | South Eyebrow | Calibration Crate |  | MuTr | 1 line per anode plane
| B | 2 |  | Y | 1/4"*2 | Solder |  | South Eyebrow | Rack 3 |  | MuTr | Each cable holds 4(?) lines
| C | 2 |  | Y | 1/4"*2 | Solder |  | South Eyebrow |  |  | MuTr
| D | 2 |  | Y | 1/4"*2 | Solder |  | South Eyebrow |  |  | MuTr
| E | 2 |  | Y | 1/4"*2 | Solder |  | South Eyebrow |  |  | MuTr
| F | 2 |  | Y | 1/4"*2 | Solder |  | South Eyebrow |  |  | MuTr
| G | 2 |  | Y | 1/4"*2 | Solder |  | South Eyebrow |  |  | MuTr
| H | 2 |  | Y | 1/4"*2 | Solder |  | South Eyebrow |  |  | MuTr
| ST1 | 8 |  | Y | 1/4"*8=0.5in^2 | Solder |  | South Eyebrow |  |  | MuTr
Chamber Gas Pressure Monitor
|  | 5 |  |  | 1/4"*5 |  |  | South Eyebrow | Slow Cont. Crate |  | MuTr | Sensors at IR gas panel
Chamber Gas Flow
|  | 5 |  |  | 1/4"*5 |  |  | South Eyebrow | Slow Cont. Crate |  | MuTr | Sensors at IR gas panel
Temp. Sensors
| Manifolds | 23 |  | N | 1/4"*23 |  |  | Magnet back | ADAM unit |  | MuTr | Measure T at internal manifolds
(16 inside magnet, 4 at St. 1)
and external manifolds on back
of magnet
Flow Sensors
| H2O manifold | 1 |  |  | 1/4" |  |  | South Eyebrow | Slow Cont. Crate |  | MuTr
| air manifold | 1 |  |  | 1/4" |  |  | South Eyebrow | Slow Cont. Crate |  | MuTr
Moisture Sensor
| E? | 1 |  |  | 1/4" |  |  | Magnet back | ADAM unit |  | MuTr
Camera Cables
| A | 14 |  | Y | 1/4" * 14=0.9in^2 |  |  | South Eyebrow |  |  | MuTr | 1 signal and 1 power per camera
| B | 14 |  | Y | 1/4" * 14 |  |  | South Eyebrow |  |  | MuTr | 1 signal and 1 power per camera
| C | 14 |  | Y | 1/4" * 14 |  |  | South Eyebrow |  |  | MuTr | 1 signal and 1 power per camera
| D | 14 |  | Y | 1/4" * 14 |  |  | South Eyebrow |  |  | MuTr | 1 signal and 1 power per camera
| E | 14 |  | Y | 1/4" * 14 |  |  | South Eyebrow |  |  | MuTr | 1 signal and 1 power per camera
| F | 14 |  | Y | 1/4" * 14 |  |  | South Eyebrow |  |  | MuTr | 1 signal and 1 power per camera
| G | 14 |  | Y | 1/4" * 14 |  |  | South Eyebrow |  |  | MuTr | 1 signal and 1 power per camera
| H | 14 |  | Y | 1/4" * 14 |  |  | South Eyebrow |  |  | MuTr | 1 signal and 1 power per camera
Note on F3: Not needed for standard coax such as RG-59. If in doubt, include it.
Note on G3: Include size if not obvious
Note on H3: Include size if not obvious
Note on I3: See rack the identification scheme linked on the home page of the inventory site
Note on J3: In some cases this will be best left to EF&I but since the crate locations are published you should confirm your expectations.
Note on K3: How much extra cable do you plan to have. This is important because of the lack of space around the racks.
Note on L3: Who is responsible for supplying and running this cable. In most cases it will be the subsystem.
Note on E3: Are the cables on this line bundled together and if so, with what, and how many bundles are there?
Note on D3: Include size if not obvious

## Gas & Cooling Runs
Gas and Cooling Pipe and Hose Runs
DETECTOR __________________________________
Description | Location of Envelope Penetration | Quantity | Description of Pipe & Size | Configuration | Connection at Detector End | Connection at Service End | Description and Location of connection to service | Expected Slack (if any) | Responsibility | Comments
Examples
Gas Inlet sector 1 | A | 1 | 1/4" soft cu | single pipe | Swagelok | Solder | Manifold in carriage Base | none
Water feed - all sectors | B | 4 | 3/8" soft cu | 4 pipes in a group | Solder | Solder | Manifold in carriage Base | none
Water return - N side | C | 1 | 1/2" hose | single pipe | Hose clamp | Hose clamp | Manifold in carriage Base | 6"
Upstream window N2 purge | D,E,F,G | 4 | 1/2" Polyflow | single tube runs | Hose clamp | Hose clamp
Gas Supply lines
| A | 2 | 1/2" tygon | 1 per chamber | Swagelok |  | Gas rack at back of mag.
| B | 2 | 1/2" tygon | 1 per chamber | Swagelok |  | Gas rack at back of mag.
| C | 2 | 1/2" tygon | 1 per chamber | Swagelok |  | Gas rack at back of mag.
| D | 2 | 1/2" tygon | 1 per chamber | Swagelok |  | Gas rack at back of mag.
| E | 2 | 1/2" tygon | 1 per chamber | Swagelok |  | Gas rack at back of mag.
| F | 2 | 1/2" tygon | 1 per chamber | Swagelok |  | Gas rack at back of mag.
| G | 2 | 1/2" tygon | 1 per chamber | Swagelok |  | Gas rack at back of mag.
| H | 2 | 1/2" tygon | 1 per chamber | Swagelok |  | Gas rack at back of mag.
| ST1 | 16 | 1/4" tygon | 4 per quadrant | Swagelok |  | Gas rack at back of mag.
Gas return lines
| A | 2 | 1/2" tygon | 1 per chamber | Swagelok |  | Gas rack at back of mag.
| B | 2 | 1/2" tygon | 1 per chamber | Swagelok |  | Gas rack at back of mag.
| C | 2 | 1/2" tygon | 1 per chamber | Swagelok |  | Gas rack at back of mag.
| D | 2 | 1/2" tygon | 1 per chamber | Swagelok |  | Gas rack at back of mag.
| E | 2 | 1/2" tygon | 1 per chamber | Swagelok |  | Gas rack at back of mag.
| F | 2 | 1/2" tygon | 1 per chamber | Swagelok |  | Gas rack at back of mag.
| G | 2 | 1/2" tygon | 1 per chamber | Swagelok |  | Gas rack at back of mag.
| H | 2 | 1/2" tygon | 1 per chamber | Swagelok |  | Gas rack at back of mag.
| ST1 | 20 | 1/4" tygon | 5 per quadrant | Swagelok |  | Gas rack at back of mag.
Normal Vent Lines (low capacity)
Emergency Vent Lines (High Capacity)
Water cooling pipes
| A | 4 | 1/2" nylon | 1 sup. + ret. Per St.-oct. |  |  | Manifold on back of mag.
| B | 4 | 1/2" nylon | 1 sup. + ret. Per St.-oct. |  |  | Manifold on back of mag.
| C | 4 | 1/2" nylon | 1 sup. + ret. Per St.-oct. |  |  | Manifold on back of mag.
| D | 4 | 1/2" nylon | 1 sup. + ret. Per St.-oct. |  |  | Manifold on back of mag.
| E | 4 | 1/2" nylon | 1 sup. + ret. Per St.-oct. |  |  | Manifold on back of mag.
| F | 4 | 1/2" nylon | 1 sup. + ret. Per St.-oct. |  |  | Manifold on back of mag.
| G | 4 | 1/2" nylon | 1 sup. + ret. Per St.-oct. |  |  | Manifold on back of mag.
| H | 4 | 1/2" nylon | 1 sup. + ret. Per St.-oct. |  |  | Manifold on back of mag.
| ST1 | 8 | 1/2" nylon | 1 sup. + ret. Per St.-oct. |  |  | Manifold on back of mag.
Air Cooling Lines
| A | 2 | 1/2" nylon | 1 per St.-oct. |  |  | Manifold on back of mag.
| B | 2 | 1/2" nylon | 1 per St.-oct. |  |  | Manifold on back of mag.
| C | 2 | 1/2" nylon | 1 per St.-oct. |  |  | Manifold on back of mag.
| D | 2 | 1/2" nylon | 1 per St.-oct. |  |  | Manifold on back of mag.
| E | 2 | 1/2" nylon | 1 per St.-oct. |  |  | Manifold on back of mag.
| F | 2 | 1/2" nylon | 1 per St.-oct. |  |  | Manifold on back of mag.
| G | 2 | 1/2" nylon | 1 per St.-oct. |  |  | Manifold on back of mag.
| H | 2 | 1/2" nylon | 1 per St.-oct. |  |  | Manifold on back of mag.
| ST1 | 4 | 1/2" nylon | 1 per Quad. |  |  | Manifold on back of mag.
Note on D3: Include size if not obvious
Note on E3: Are the pipes on this line bundled together and if so, with what, and how many bundles are there?
Note on F3: Include size if not obvious
Note on G3: Include size if not obvious
Note on I3: How much extra cable do you plan to have. This is important because of the lack of space around the racks.
Note on J3: Who is responsible for supplying and running this cable. In most cases it will be the subsystem.

## Ancillary Equipment
Ancillary Equipment
DETECTOR __________________________________
Description | Location of Envelope Penetration | Description of location | Quantity | Size H- W- D | Description of mounting | Services Required | Description of connection to Detector | Description of connection to services | Description and Location of connection to service | Comments
Examples
Water distribution manifold | A | mounted in carriage base | 2 | 5 x 8 x 4 inches | Bolts to underside of vessel | Cooling water | (4) 1/2" soft cu tube with Swagelok | Solder | Manifold in carriage Base
Chiller for MCM cooling | B | located in S-W pocket of N-E CM outrigger | 4 | 45 x 30 x 15 inches | Bolts to bottom of CM outrigger pocket | 117VAC - 20A describe connector | Connects to heat exchanger-fan with supplied 1/2" hoses | Solder | Manifold in carriage Base
Gas valve panel - inlet | C | Carriage base | 1 | 12 x 15 x 20 inches | Bolts to surface - any orientation |  | 3/8" rubber hose & Hose clamp | 1/2" hard cu pipe | Manifold in carriage Base
Gas outlet bublers for all sectors | E | mounted to bottom of detector | 4 | 4 x 3 x 5 inches - each | Bolts to vertical surface | LCVS (low capacity vent stack) | 1/2" cu pipe | 1/2" cu pipe | Re-circulation System in gas house | Must be located together
Controller for ______________ | D | Which rack? | 1 | 20 inches deep | Rack mount - 4U | 117VAC - 2A | 1/8" twisted pare | Ethernet | Computer in counting House
Item
Main water distribution manifold |  | Back of mag. | 2 |  |  | cooling water
St. 3 manifolds (supply + return) |  | St. 3 CRAs | 16 |  |  | water from main manifold
St. 2 manifolds (supply + return) |  | St. 2 CRAs | 16 |  |  | water from main manifold
St. 1 manifolds (supply + return) |  | St. 1 FEE Plate | 8 |  |  | water from main manifold
Main air distribution manifold |  | Back of mag. | 1 |  |  | dry air
St. 3 manifolds |  | St. 3 CRAs | 8 |  |  | air from main manifold
St. 2 manifolds |  | St. 2 CRAs | 8 |  |  | air from main manifold
St. 1 manifolds |  | St. 1 FEE Plate | 4 |  |  | air from main manifold
Gas distribution rack |  | Back of mag.
Chamber gas panel |  | Back of mag. | 1
Note on C3: Give preferred location and any constraints affecting its placement.
Note on B3: If applicable

## Gas, Fire & smoke Detection
Gas, Smoke, and Fire Detection - Supplied by Subsystem
DETECTOR __________________________________
Description | Location of Sensor on Detector | Quantity | Location of Envelope Penetration | Location of control unit | Cable type | Bundled ? | Connector Type Sensor End | Connector Type Controller End | Location of connection to service | Expected Slack (if any) | Comments
Examples
Smoke Detector | C | 1 | B | Rack xxxx | multi-cond. 1/4" | N | none | none | Adam 500 | none
Flam. gas sensor | E | 1 | A | Carriage base | Belden 4130 | N | none | Manuf. supplied 1/2" dia | Carriage Base | 1ft.
F Gas sensors
| A |  | A
| B |  | B
| C |  | C
| D |  | D
| E |  | E
| F |  | F
Smoke Detectors
| A |  | A
| B |  | B
| C |  | C
| D |  | D
| E |  | E
| F |  | F
Firewire
| A |  | A
| B |  | B
| C |  | C
| D |  | D
| E |  | E
| F |  | F
Other
Note on I3: Include size
Note on H3: Include size

## Fire Suppression
Fire suppression Systems
DETECTOR __________________________________
Description | Location on Detector | Quantity | Cable type | Bundled ? | Connector Type Detector End | Connector Type Rack End | Location of Connection in Rack | Expected Slack (if any)
SE&I will fill out this sheet

## Bundle Sizes
Station 1 bundle size: |  |  | Octant notch bundle sizes: |  |  | Total of each type:
(size)
Bundle | Size (in^2) | # Cables | Bundle | Size (in^2) | # Cables
HV | 6 | 24 | HV | 1.25 | 5 | 16
LV (FEMs) | 6.4 | 40 | LV (FEMs) | 3.1 | 19 | 31.2
LV (G/C crates) | 1.6 | 10 | LV (G/C Crates) | 1.1 | 7 | 10.4
ARCNet | 0.2 | 2 | ARCNet | 0.4 | 0.5 | 3.4
DCM | 1.25 | 20 | DCM | 0.75 | 12 | 7.25
T+FC | 2.5 | 40 | T+FC | 1.2 | 19 | 12.1
Calibration | 0.5 | 24 | Calibration | 0.125 | 5 | 1.5
gas | 4 |  | gas | 1 |  | 12
water | 2 |  | water | 1 |  | 10
air | 1 |  | air | 0.5 |  | 5
Temp. sensors | 0.25 |  | Temp. sensors | 0.1 |  | 1.05
|  |  | Camera cables | 1 |  | 8
Total: | 13.1 |  | Total: | 5.875 |  | 117.9
G-C | 5.35 |  |  | 3.05 |  | 8.4
Total Electrical | 17.65 |  |  | 8.925 |  | 89.05
Total Utility: | 7 |  |  | 2.5 |  | 27
Bundle size going up trays = |  | 41.575 | (5 station 2-3 octants + 1/2 of the station 2-3 G-C cables) (HV = 6.25, other = 35.3)
Bundle size going down = |  | 48.275 | (3 station 2-3 octants + 1/2 of the station 2-3 G-C cables + all station 1 cables)(HV = 9.75, other =38.5 )
Bundle size across bottom = |  | 14.475 | (HV = 1.25, other electrical = 10.7, Utility = 2.5)
Bundle size in station 1 trays = |  | 25.45 | (HV = 6, other electrical = 11.65, Utility = 7)