## MC Transverse
Meson Center (MC) Transverse Shielding, M01 to MC7
[5 empty] | Base Primary Beam Energy (GeV): | 1000 |  |  |  |  | Primary Beam Energy (GeV): | 120
[5 empty] | Base Primary Beam Intensity (protons/pulse): | 20000000000000 |  |  |  |  | Primary Beam Intensity (protons/pulse): | 2000000000000 |  | 1.2409
[11 empty] | Secondary Beam Energy (GeV): | 120
[11 empty] | Secondary Yield: | 0.0001 |  | 12.4409
[11 empty] | Accelerator Cycle Time (sec): | 2.9
|  |  | Removable | Beam | Shielding | Shielding | Limits
Transverse | Enclosure | Beam | Shielding | Elevation | w/o air | with air | Cossairt | Standard | Required | Difference | Past | After |  | Old | Special
Station | Type | Type | (e.f.d.) | (ft) | (e.f.d.) | (e.f.d.) | Category | (e.f.d.) | (e.f.d.) | (ft) | Solutions | Solutions | Fail? | Solutions | Credit
ME13353 | 10"Pipe | P |  | 738.75 | 17.75 | 17.75 | 4C | 16.5 | 15.2591 | 2.4909
ME13400 | 10"Pipe | P |  | 739.45 | 17.04 | 17.04 | 4C | 16.5 | 15.2591 | 1.7809
ME13450 | 10"Pipe | P |  | 739.9 | 18.21 | 18.21 | 4C | 16.5 | 15.2591 | 2.9509
ME13500 | F3 manhole | P |  | 739.75 | 18.42 | 18.28 | 4C | 16.5 | 15.2591 | 3.0209
ME13550 | F3 manhole | P |  | 740.55 | 17.76 | 17.4 | 4C | 16.5 | 15.2591 | 2.1409
ME13552 | F3 manhole | P |  | 740.55 | 17.55 | 17.33 | 4C | 16.5 | 15.2591 | 2.0709
ME13600 | 4' B. Pipe | P |  | 740.94 | 17.65 | 17.65 | 4C | 16.5 | 15.2591 | 2.3909
ME13650 | 4' B. Pipe | P |  | 741.56 | 18.28 | 18.28 | 4C | 16.5 | 15.2591 | 3.0209
ME13700 | 4' B. Pipe | P |  | 742.03 | 18.95 | 18.95 | 4C | 16.5 | 15.2591 | 3.6909
ME13750 | 4' B. Pipe | P |  | 743.21 | 17.39 | 17.39 | 4C | 16.5 | 15.2591 | 2.1309
ME13800 | 4' B. Pipe | P |  | 743.77 | 18.03 | 18.03 | 4C | 16.5 | 15.2591 | 2.7709
ME13850 | 4' B. Pipe | P |  | 744.33 | 17.27 | 17.27 | 4C | 16.5 | 15.2591 | 2.0109
ME13900 | 4' B. Pipe | P |  | 744.89 | 18.37 | 18.37 | 4C | 16.5 | 15.2591 | 3.1109
ME13950 | 4' B. Pipe | P |  | 745.15 | 17.54 | 17.54 | 4C | 16.5 | 15.2591 | 2.2809
ME13975 | M01 | P |  | 745.2 | 14.47 | 15.83 | 4A | 15 | 13.7591 | 2.0709
ME14000 | M01 | P |  | 745.3 | 14.3 | 15.69 | 4A | 15 | 13.7591 | 1.9309
MC14035 | M01 | P |  | 745.6 | 19.52 | 20.66 | 4A | 15 | 13.7591 | 6.9009
ME14050 | M01 | P |  | 745.5 | 19.98 | 21.25 | 4A | 15 | 13.7591 | 7.4909
ME24250 | M01 | P |  | 746 | 14.97 | 19.03 | 4A | 15 | 13.7591 | 5.2709
MC24540 | M02 | P | Sand | 745.94 | 18.84 | 21.68 | 4A | 15 | 13.7591 | 7.9209
MC24550 | M02 | P | Blocks | 745.94 | 9.91 | 16.71 | 4A | 15 | 13.7591 | 2.9509
MC34985 | M03 | P | Blocks | 746.4 | 13.24 | 19.74 | 4A | 15 | 13.7591 | 5.9809
ME35003 | M03 | P |  | 745.3 | 21.99 | 22.28 | 4A | 15 | 13.7591 | 8.5209
ME35005 | M03 | P |  | 745.3 | 21.99 | 22.3 | 4A | 15 | 13.7591 | 8.5409
MC65655 | M05 | P |  | 745.9 | 14.94 | 16.92 | 4A | 15 | 13.7591 | 3.1609
MC65700 | MC6 | P | Blocks | 748 | 7.8 | 7.8 | 8A | 11.7 | 6.8374 | 0.96263
MC65753 | MC6 | S | Blocks | 748 | 6.6 | 6.6 | 8A | 11.7 | 3 | 3.6
Name/Date
Originated
Checked
Approved
MC04