## NH3
Statistical summary of reported data for standard reference sample N-82 (nutrient constituents)
+3 Fs
+1.5 Fs
MPV
-1.5 Fs
-3 Fs
SUMMARY |  |  | Methods | [12 empty] | Statistics |  |  |  |  | SCALE
|  |  | 0 | 7 | 20 | 22 | 40 | Method Codes | [12 empty] | min | 0.68046
|  | n = | 1 | 1 | 2 | 50 | 4 |  | 00 Other | [7 empty] | MPV = | 0.805 | mg/L |  | max | 0.92954
|  | Minimum = | 0.785 | 0.807 | 0.812 | 0.082 | 0.78 |  | 07 Ion chromatography | [7 empty] | F-pseudosigma = | 0.041512 |  |  | major | 0.062268
|  | Maximum = |  |  | 1.5 | 0.986 | 0.825 |  | 20 Titration: colorimetric | [7 empty] | n = | 58 |  |  | minor | 0.062268
|  | Median = |  |  |  | 0.805 |  |  | 22 Colorimetric | [7 empty] | Uh = | 0.836
|  | F-pseudosigma = |  |  |  | 0.046701 |  |  | 40 Ion selective electrode | [7 empty] | Lh = | 0.78
[21 empty] | Order | 0 | 7 | 20 | 22 | 40 | Lab | RV | Rating
[21 empty] | 1 | 0.785 |  |  |  |  | 1 | 0.808 | 4
[21 empty] | 2 |  | 0.807 |  |  |  | 5 | 0.81 | 4
|  |  | Method Codes | [9 empty] | Method Codes | [7 empty] | 3 |  |  | 0.812 |  |  | 10 | 0.8 | 4
Lab | Rating | Z-value | 0 | 7 | 20 | 22 | 40 |  |  | Lab | Rating | Z-value | 0 | 7 | 20 | 22 | 40 |  |  |  | 4 |  |  | 1.5 |  |  | 12 | 0.78 | 3
1 | 4 | 0.072268 | -- | -- | -- | 0.808 | -- |  |  | 307 | 4 | 0.48179 | -- | -- | -- | -- | 0.825 |  |  |  | 5 |  |  |  | 0.082 |  | 16 | 0.88 | 1
5 | 4 | 0.12045 | -- | -- | -- | 0.81 | -- |  |  | 313 | 3 | -0.74677 | -- | -- | -- | 0.774 | -- |  |  |  | 6 |  |  |  | 0.56 |  | 18 | 0.8 | 4
10 | 4 | -0.12045 | -- | -- | -- | -- | 0.8 |  |  | 320 | 2 | 1.3731 | -- | -- | -- | 0.862 | -- |  |  |  | 7 |  |  |  | 0.62 |  | 23 | 0.62 | 0
12 | 3 | -0.60223 | -- | -- | -- | 0.78 | -- |  |  | 323 | 4 | -0.048179 | -- | -- | -- | 0.803 | -- |  |  |  | 8 |  |  |  | 0.656 |  | 25 | 0.56 | 0
16 | 1 | 1.8067 | -- | -- | -- | 0.88 | -- |  |  | 327 | 3 | -0.84313 | -- | -- | -- | 0.77 | -- |  |  |  | 9 |  |  |  | 0.66 |  | 33 | 0.816 | 4
18 | 4 | -0.12045 | -- | -- | -- | 0.8 | -- |  |  | 328 | 2 | -1.084 | -- | -- | -- | 0.76 | -- |  |  |  | 10 |  |  |  | 0.74 |  | 38 | 0.91 | 0
23 | 0 | -4.4565 | -- | -- | -- | 0.62 | -- |  |  | 341 | 2 | 1.1081 | -- | -- | -- | 0.851 | -- |  |  |  | 11 |  |  |  | 0.753 |  | 46 | 0.799 | 4
25 | 0 | -5.9019 | -- | -- | -- | 0.56 | -- |  |  | 356 | 4 | 0.50587 | -- | -- | -- | 0.826 | -- |  |  |  | 12 |  |  |  | 0.759 |  | 59 | 0.824 | 4
33 | 4 | 0.26498 | -- | -- | -- | 0.816 | -- |  |  | 366 | 2 | -1.1081 | -- | -- | -- | 0.759 | -- |  |  |  | 13 |  |  |  | 0.76 |  | 64 | 0.814 | 4
38 | 0 | 2.5294 | -- | -- | -- | 0.91 | -- |  |  | 372 | 0 | -3.4929 | -- | -- | -- | 0.66 | -- |  |  |  | 14 |  |  |  | 0.762 |  | 70 | 0.656 | 0
46 | 4 | -0.14454 | -- | -- | -- | 0.799 | -- |  |  | 373 | 4 | -0.38543 | -- | -- | -- | 0.789 | -- |  |  |  | 15 |  |  |  | 0.77 |  | 72 | 0.838 | 3
59 | 4 | 0.4577 | -- | -- | -- | 0.824 | -- |  |  | 377 | 1 | 1.9512 | -- | -- | -- | 0.886 | -- |  |  |  | 16 |  |  |  | 0.772 |  | 85 | 0.807 | 4
64 | 4 | 0.2168 | -- | -- | -- | 0.814 | -- |  |  | 378 | 0 | -17.4166 | -- | -- | -- | 0.082 | -- |  |  |  | 17 |  |  |  | 0.774 |  | 86 | 0.786 | 4
70 | 0 | -3.5893 | -- | -- | -- | 0.656 | -- |  |  | 379 | 4 | 0.048179 | -- | 0.807 | -- | -- | -- |  |  |  | 18 |  |  |  | 0.775 |  | 89 | 0.812 | 4
72 | 3 | 0.79495 | -- | -- | -- | 0.838 | -- |  |  | 380 | 0 | 2.4571 | -- | -- | -- | 0.907 | -- |  |  |  | 19 |  |  |  | 0.78 |  | 90 | 0.791 | 4
85 | 4 | 0.048179 | -- | -- | -- | 0.807 | -- |  |  | 386 | 3 | -0.60223 | -- | -- | -- | -- | 0.78 |  |  |  | 20 |  |  |  | 0.78 |  | 91 | 0.753 | 2
86 | 4 | -0.4577 | -- | -- | -- | 0.786 | -- |  |  | 392 | 2 | 1.2526 | -- | -- | -- | 0.857 | -- |  |  |  | 21 |  |  |  | 0.783 |  | 97 | 0.818 | 4
89 | 4 | 0.16863 | -- | -- | 0.812 | -- | -- |  |  | 395 | 4 | -0.16863 | -- | -- | -- | 0.798 | -- |  |  |  | 22 |  |  |  | 0.785 |  | 102 | 0.82 | 4
90 | 4 | -0.33725 | -- | -- | -- | 0.791 | -- |  |  | 398 | 3 | 0.77086 | -- | -- | -- | 0.837 | -- |  |  |  | 23 |  |  |  | 0.786 |  | 105 | 0.78 | 3
91 | 2 | -1.2526 | -- | -- | -- | 0.753 | -- | [13 empty] | 24 |  |  |  | 0.789 |  | 113 | 0.817 | 4
97 | 4 | 0.31316 | -- | -- | -- | 0.818 | -- | [13 empty] | 25 |  |  |  | 0.791 |  | 118 | 0.864 | 2
102 | 4 | 0.36134 | -- | -- | -- | 0.82 | -- | [13 empty] | 26 |  |  |  | 0.798 |  | 134 | 0.836 | 3
105 | 3 | -0.60223 | -- | -- | -- | 0.78 | -- | [13 empty] | 27 |  |  |  | 0.799 |  | 142 | 0.986 | 0
113 | 4 | 0.28907 | -- | -- | -- | 0.817 | -- | [13 empty] | 28 |  |  |  | 0.8 |  | 146 | 0.762 | 2
118 | 2 | 1.4213 | -- | -- | -- | 0.864 | -- | [13 empty] | 29 |  |  |  | 0.803 |  | 180 | 0.854 | 2
134 | 3 | 0.74677 | -- | -- | -- | 0.836 | -- | [13 empty] | 30 |  |  |  | 0.807 |  | 183 | <1 | NR
142 | 0 | 4.3602 | -- | -- | -- | 0.986 | -- | [13 empty] | 31 |  |  |  | 0.808 |  | 190 | 0.835 | 3
146 | 2 | -1.0358 | -- | -- | -- | 0.762 | -- | [13 empty] | 32 |  |  |  | 0.81 |  | 193 | 0.783 | 3
180 | 2 | 1.1804 | -- | -- | -- | 0.854 | -- | [13 empty] | 33 |  |  |  | 0.814 |  | 198 | 0.887 | 1
183 | NR | -- | -- | -- | -- | -- | <1 | [13 empty] | 34 |  |  |  | 0.816 |  | 205 | 0.74 | 1
190 | 3 | 0.72268 | -- | -- | -- | 0.835 | -- | [13 empty] | 35 |  |  |  | 0.817 |  | 209 | 0.785 | 4
193 | 3 | -0.52996 | -- | -- | -- | 0.783 | -- | [13 empty] | 36 |  |  |  | 0.818 |  | 212 | 0.772 | 3
198 | 1 | 1.9753 | -- | -- | -- | 0.887 | -- | [13 empty] | 37 |  |  |  | 0.82 |  | 220 | 0.775 | 3
205 | 1 | -1.5658 | -- | -- | -- | 0.74 | -- | [13 empty] | 38 |  |  |  | 0.824 |  | 227 | 0.785 | 4
209 | 4 | -0.48179 | 0.785 | -- | -- | -- | -- | [13 empty] | 39 |  |  |  | 0.826 |  | 234 | 0.78 | 3
212 | 3 | -0.79495 | -- | -- | -- | 0.772 | -- | [13 empty] | 40 |  |  |  | 0.835 |  | 284 | 1.5 | 0
220 | 3 | -0.72268 | -- | -- | -- | 0.775 | -- | [13 empty] | 41 |  |  |  | 0.836 |  | 307 | 0.825 | 4
227 | 4 | -0.48179 | -- | -- | -- | 0.785 | -- | [13 empty] | 42 |  |  |  | 0.837 |  | 313 | 0.774 | 3
234 | 3 | -0.60223 | -- | -- | -- | -- | 0.78 | [13 empty] | 43 |  |  |  | 0.838 |  | 320 | 0.862 | 2
284 | 0 | 16.7421 | -- | -- | 1.5 | -- | -- | [13 empty] | 44 |  |  |  | 0.851 |  | 323 | 0.803 | 4
[21 empty] | 45 |  |  |  | 0.854 |  | 327 | 0.77 | 3
[21 empty] | 46 |  |  |  | 0.857 |  | 328 | 0.76 | 2
[21 empty] | 47 |  |  |  | 0.862 |  | 341 | 0.851 | 2
[21 empty] | 48 |  |  |  | 0.864 |  | 356 | 0.826 | 4
[21 empty] | 49 |  |  |  | 0.88 |  | 366 | 0.759 | 2
[21 empty] | 50 |  |  |  | 0.886 |  | 372 | 0.66 | 0
[21 empty] | 51 |  |  |  | 0.887 |  | 373 | 0.789 | 4
[21 empty] | 52 |  |  |  | 0.907 |  | 377 | 0.886 | 1
[21 empty] | 53 |  |  |  | 0.91 |  | 378 | 0.082 | 0
[21 empty] | 54 |  |  |  | 0.986 |  | 379 | 0.807 | 4
[21 empty] | 55 |  |  |  |  | 0.78 | 380 | 0.907 | 0
[21 empty] | 56 |  |  |  |  | 0.78 | 386 | 0.78 | 3
[21 empty] | 57 |  |  |  |  | 0.8 | 392 | 0.857 | 2
[21 empty] | 58 |  |  |  |  | 0.825 | 395 | 0.798 | 4
[21 empty] | 59 |  |  |  |  | <1 | 398 | 0.837 | 3

## NH3+Org
Statistical summary of reported data for standard reference sample N-82 (nutrient constituents)
+3 Fs
+1.5 Fs
MPV
-1.5 Fs
-3 Fs
SUMMARY |  |  | Methods | [12 empty] | Statistics |  |  |  |  | SCALE
|  |  | 0 | 7 | 20 | 21 | 22 | Method Codes | [12 empty] | min | 0.537
|  | n = | 3 | 2 | 1 | 1 | 38 |  | 00 Other | [7 empty] | MPV = | 0.835 | mg/L |  | max | 1.133
|  | Minimum = | 0.792 | 0.6 | 0.741 | 0.554 | 0.614 |  | 07 Ion chromatography | [7 empty] | F-pseudosigma = | 0.099333 |  |  | major | 0.149
|  | Maximum = | 0.898 | 0.86 |  |  | 2.46 |  | 20 Titration: colorimetric | [7 empty] | n = | 45 |  |  | minor | 0.149
|  | Median = |  |  |  |  | 0.8375 |  | 21 Titration: electrometric | [7 empty] | Uh = | 0.925
|  | F-pseudosigma = |  |  |  |  | 0.094885 |  | 22 Colorimetric | [7 empty] | Lh = | 0.791
[21 empty] | Order | 0 | 7 | 20 | 21 | 22 | Lab | RV | Rating
[21 empty] | 1 | 0.792 |  |  |  |  | 1 | 0.925 | 3
[21 empty] | 2 | 0.86 |  |  |  |  | 5 | 0.81 | 4
|  |  | Method Codes | [9 empty] | Method Codes | [7 empty] | 3 | 0.898 |  |  |  |  | 10 | 0.86 | 4
Lab | Rating | Z-value | 0 | 7 | 20 | 21 | 22 |  |  | Lab | Rating | Z-value | 0 | 7 | 20 | 21 | 22 |  |  |  | 4 |  | 0.6 |  |  |  | 12 | 0.85 | 4
1 | 3 | 0.90604 | -- | -- | -- | -- | 0.925 |  |  | 379 | 4 | 0.25168 | -- | 0.86 | -- | -- | -- |  |  |  | 5 |  | 0.86 |  |  |  | 16 | 0.9 | 3
5 | 4 | -0.25168 | -- | -- | -- | -- | 0.81 |  |  | 380 | 3 | -0.59396 | -- | -- | -- | -- | 0.776 |  |  |  | 6 |  |  | 0.741 |  |  | 23 | 0.98 | 2
10 | 4 | 0.25168 | -- | -- | -- | -- | 0.86 |  |  | 386 | 1 | 1.6611 | -- | -- | -- | -- | 1 |  |  |  | 7 |  |  |  | 0.554 |  | 25 | 0.6 | 0
12 | 4 | 0.15101 | -- | -- | -- | -- | 0.85 |  |  | 392 | 0 | 2.2047 | -- | -- | -- | -- | 1.054 |  |  |  | 8 |  |  |  |  | 0.614 | 38 | 0.84 | 4
16 | 3 | 0.65437 | -- | -- | -- | -- | 0.9 |  |  | 395 | 4 | -0.31208 | -- | -- | -- | -- | 0.804 |  |  |  | 9 |  |  |  |  | 0.702 | 46 | 0.746 | 3
23 | 2 | 1.4597 | -- | -- | -- | -- | 0.98 |  |  | 398 | 3 | 0.98658 | -- | -- | -- | -- | 0.933 |  |  |  | 10 |  |  |  |  | 0.746 | 59 | 0.825 | 4
25 | 0 | -2.3658 | -- | 0.6 | -- | -- | -- | [13 empty] | 11 |  |  |  |  | 0.76 | 70 | 0.702 | 2
38 | 4 | 0.050336 | -- | -- | -- | -- | 0.84 | [13 empty] | 12 |  |  |  |  | 0.776 | 85 | 0.82 | 4
46 | 3 | -0.89598 | -- | -- | -- | -- | 0.746 | [13 empty] | 13 |  |  |  |  | 0.78 | 89 | 0.933 | 3
59 | 4 | -0.10067 | -- | -- | -- | -- | 0.825 | [13 empty] | 14 |  |  |  |  | 0.78 | 90 | 0.86 | 4
70 | 2 | -1.3389 | -- | -- | -- | -- | 0.702 | [13 empty] | 15 |  |  |  |  | 0.781 | 91 | 0.85 | 4
85 | 4 | -0.15101 | -- | -- | -- | -- | 0.82 | [13 empty] | 16 |  |  |  |  | 0.791 | 97 | 0.81 | 4
89 | 3 | 0.98658 | -- | -- | -- | -- | 0.933 | [13 empty] | 17 |  |  |  |  | 0.804 | 102 | 0.78 | 3
90 | 4 | 0.25168 | 0.86 | -- | -- | -- | -- | [13 empty] | 18 |  |  |  |  | 0.81 | 105 | <1.00 | NR
91 | 4 | 0.15101 | -- | -- | -- | -- | 0.85 | [13 empty] | 19 |  |  |  |  | 0.81 | 113 | 0.83 | 4
97 | 4 | -0.25168 | -- | -- | -- | -- | 0.81 | [13 empty] | 20 |  |  |  |  | 0.81 | 118 | 0.87 | 4
102 | 3 | -0.55369 | -- | -- | -- | -- | 0.78 | [13 empty] | 21 |  |  |  |  | 0.81 | 134 | 0.81 | 4
105 | NR | -- | -- | -- | -- | -- | <1.00 | [13 empty] | 22 |  |  |  |  | 0.81 | 142 | 0.792 | 4
113 | 4 | -0.050336 | -- | -- | -- | -- | 0.83 | [13 empty] | 23 |  |  |  |  | 0.82 | 146 | 0.929 | 3
118 | 4 | 0.35235 | -- | -- | -- | -- | 0.87 | [13 empty] | 24 |  |  |  |  | 0.825 | 180 | 0.791 | 4
134 | 4 | -0.25168 | -- | -- | -- | -- | 0.81 | [13 empty] | 25 |  |  |  |  | 0.83 | 190 | 0.835 | 4
142 | 4 | -0.43289 | 0.792 | -- | -- | -- | -- | [13 empty] | 26 |  |  |  |  | 0.835 | 209 | 0.898 | 3
146 | 3 | 0.94631 | -- | -- | -- | -- | 0.929 | [13 empty] | 27 |  |  |  |  | 0.84 | 212 | 0.614 | 0
180 | 4 | -0.44296 | -- | -- | -- | -- | 0.791 | [13 empty] | 28 |  |  |  |  | 0.842 | 220 | 0.741 | 3
190 | 4 | 0 | -- | -- | -- | -- | 0.835 | [13 empty] | 29 |  |  |  |  | 0.85 | 284 | 1.5 | 0
209 | 3 | 0.63423 | 0.898 | -- | -- | -- | -- | [13 empty] | 30 |  |  |  |  | 0.85 | 313 | 0.842 | 4
212 | 0 | -2.2248 | -- | -- | -- | -- | 0.614 | [13 empty] | 31 |  |  |  |  | 0.86 | 320 | 0.984 | 2
220 | 3 | -0.94631 | -- | -- | 0.741 | -- | -- | [13 empty] | 32 |  |  |  |  | 0.87 | 323 | 0.81 | 4
284 | 0 | 6.6947 | -- | -- | -- | -- | 1.5 | [13 empty] | 33 |  |  |  |  | 0.9 | 327 | 0.78 | 3
313 | 4 | 0.07047 | -- | -- | -- | -- | 0.842 | [13 empty] | 34 |  |  |  |  | 0.925 | 328 | 0.76 | 3
320 | 2 | 1.5 | -- | -- | -- | -- | 0.984 | [13 empty] | 35 |  |  |  |  | 0.929 | 341 | 0.81 | 4
323 | 4 | -0.25168 | -- | -- | -- | -- | 0.81 | [13 empty] | 36 |  |  |  |  | 0.932 | 356 | 2.46 | 0
327 | 3 | -0.55369 | -- | -- | -- | -- | 0.78 | [13 empty] | 37 |  |  |  |  | 0.933 | 366 | 0.932 | 3
328 | 3 | -0.75504 | -- | -- | -- | -- | 0.76 | [13 empty] | 38 |  |  |  |  | 0.933 | 372 | 1.5 | 0
341 | 4 | -0.25168 | -- | -- | -- | -- | 0.81 | [13 empty] | 39 |  |  |  |  | 0.98 | 373 | 0.554 | 0
356 | 0 | 16.3591 | -- | -- | -- | -- | 2.46 | [13 empty] | 40 |  |  |  |  | 0.984 | 378 | 0.781 | 3
366 | 3 | 0.97651 | -- | -- | -- | -- | 0.932 | [13 empty] | 41 |  |  |  |  | 1 | 379 | 0.86 | 4
372 | 0 | 6.6947 | -- | -- | -- | -- | 1.5 | [13 empty] | 42 |  |  |  |  | 1.054 | 380 | 0.776 | 3
373 | 0 | -2.8289 | -- | -- | -- | 0.554 | -- | [13 empty] | 43 |  |  |  |  | 1.5 | 386 | 1 | 1
378 | 3 | -0.54363 | -- | -- | -- | -- | 0.781 | [13 empty] | 44 |  |  |  |  | 1.5 | 392 | 1.054 | 0
[21 empty] | 45 |  |  |  |  | 2.46 | 395 | 0.804 | 4
[21 empty] | 46 |  |  |  |  | <1.00 | 398 | 0.933 | 3

## NO3
Statistical summary of reported data for standard reference sample N-82 (nutrient constituents)
+3 Fs
+1.5 Fs
MPV
-1.5 Fs
-3 Fs
SUMMARY |  |  | Methods | [11 empty] | Statistics |  |  |  |  | SCALE
|  |  | 0 | 7 | 22 | 40 | Method Codes | [12 empty] | min | 1.3865
|  | n = | 3 | 15 | 32 | 1 |  | 00 Other | [7 empty] | MPV = | 1.6 | mg/L |  | max | 1.8135
|  | Minimum = | 1.5 | 1.47 | 1 | 1.605 |  | 07 Ion chromatography | [7 empty] | F-pseudosigma = | 0.071164 |  |  | major | 0.10675
|  | Maximum = | 1.65 | 1.66 | 1.713 |  |  | 22 Colorimetric | [7 empty] | Rating criterion = | 0.08 |  |  | minor | 0.10675
|  | Median = |  | 1.59 | 1.61 |  |  | 40 Ion selective electrode | [7 empty] | n = | 51
|  | F-pseudosigma = |  | 0.066345 | 0.074129 | [10 empty] | Uh = | 1.6305
[16 empty] | Lh = | 1.5345 |  |  | Order | 0 | 7 | 22 | 40 | Lab | RV | Rating
[20 empty] | 1 | 1.5 |  |  |  | 5 | 1.508 | 2
[20 empty] | 2 | 1.6 |  |  |  | 12 | 1.65 | 3
|  |  | Method Codes | [8 empty] | Method Codes | [7 empty] | 3 | 1.65 |  |  |  | 16 | 1.6 | 4
Lab | Rating | Z-value | 0 | 7 | 22 | 40 |  |  | Lab | Rating | Z-value | 0 | 7 | 22 | 40 |  |  |  |  | 4 |  | 1.47 |  |  | 23 | 1.65 | 3
5 | 2 | -1.15 | -- | -- | 1.508 | -- |  |  | 341 | 3 | 0.875 | -- | -- | 1.67 | -- |  |  |  |  | 5 |  | 1.47 |  |  | 25 | 1.47 | 1
12 | 3 | 0.625 | -- | -- | 1.65 | -- |  |  | 366 | 3 | 0.875 | -- | -- | 1.67 | -- |  |  |  |  | 6 |  | 1.51 |  |  | 26 | 1.54 | 3
16 | 4 | 0 | -- | -- | 1.6 | -- |  |  | 372 | 0 | -2.375 | -- | -- | 1.41 | -- |  |  |  |  | 7 |  | 1.51 |  |  | 30 | 1.62 | 4
23 | 3 | 0.625 | 1.65 | -- | -- | -- |  |  | 373 | 4 | -0.5 | -- | -- | 1.56 | -- |  |  |  |  | 8 |  | 1.522 |  |  | 33 | 1.47 | 1
25 | 1 | -1.625 | -- | 1.47 | -- | -- |  |  | 377 | 4 | -0.125 | -- | 1.59 | -- | -- |  |  |  |  | 9 |  | 1.529 |  |  | 42 | 1.6 | 4
26 | 3 | -0.75 | -- | 1.54 | -- | -- |  |  | 378 | 2 | -1.25 | -- | -- | 1.5 | -- |  |  |  |  | 10 |  | 1.54 |  |  | 45 | 1.51 | 2
30 | 4 | 0.25 | -- | 1.62 | -- | -- |  |  | 380 | 4 | 0.3 | -- | -- | 1.624 | -- |  |  |  |  | 11 |  | 1.59 |  |  | 46 | 1.65 | 3
33 | 1 | -1.625 | -- | 1.47 | -- | -- |  |  | 386 | 1 | -1.75 | -- | -- | 1.46 | -- |  |  |  |  | 12 |  | 1.595 |  |  | 59 | 1.547 | 3
42 | 4 | 0 | -- | 1.6 | -- | -- |  |  | 392 | 4 | 0.2 | -- | 1.616 | -- | -- |  |  |  |  | 13 |  | 1.6 |  |  | 72 | 1.68 | 3
45 | 2 | -1.125 | -- | 1.51 | -- | -- |  |  | 393 | 3 | -0.8875 | -- | 1.529 | -- | -- |  |  |  |  | 14 |  | 1.601 |  |  | 85 | 1.6 | 4
46 | 3 | 0.625 | -- | -- | 1.65 | -- |  |  | 395 | 3 | 0.625 | -- | -- | 1.65 | -- |  |  |  |  | 15 |  | 1.61 |  |  | 86 | 1.61 | 4
59 | 3 | -0.6625 | -- | -- | 1.547 | -- | [13 empty] | 16 |  | 1.616 |  |  | 89 | 1.58 | 4
72 | 3 | 1 | -- | -- | 1.68 | -- | [13 empty] | 17 |  | 1.62 |  |  | 90 | 1.631 | 4
85 | 4 | 0 | -- | -- | 1.6 | -- | [13 empty] | 18 |  | 1.66 |  |  | 102 | 1.51 | 2
86 | 4 | 0.125 | -- | 1.61 | -- | -- | [13 empty] | 19 |  |  | 1 |  | 105 | 1.6 | 4
89 | 4 | -0.25 | -- | -- | 1.58 | -- | [13 empty] | 20 |  |  | 1.41 |  | 113 | 1.6 | 4
90 | 4 | 0.3875 | -- | -- | 1.631 | -- | [13 empty] | 21 |  |  | 1.46 |  | 118 | 1.55 | 3
102 | 2 | -1.125 | -- | 1.51 | -- | -- | [13 empty] | 22 |  |  | 1.5 |  | 134 | 1.61 | 4
105 | 4 | 0 | -- | -- | 1.6 | -- | [13 empty] | 23 |  |  | 1.508 |  | 142 | 1.63 | 4
113 | 4 | 0 | 1.6 | -- | -- | -- | [13 empty] | 24 |  |  | 1.514 |  | 146 | 1.61 | 4
118 | 3 | -0.625 | -- | -- | 1.55 | -- | [13 empty] | 25 |  |  | 1.547 |  | 180 | 1.55 | 3
134 | 4 | 0.125 | -- | -- | 1.61 | -- | [13 empty] | 26 |  |  | 1.55 |  | 183 | 1.605 | 4
142 | 4 | 0.375 | -- | -- | 1.63 | -- | [13 empty] | 27 |  |  | 1.55 |  | 190 | 1.55 | 3
146 | 4 | 0.125 | -- | -- | 1.61 | -- | [13 empty] | 28 |  |  | 1.55 |  | 198 | 1.514 | 2
180 | 3 | -0.625 | -- | -- | 1.55 | -- | [13 empty] | 29 |  |  | 1.56 |  | 208 | 1.595 | 4
183 | 4 | 0.0625 | -- | -- | -- | 1.605 | [13 empty] | 30 |  |  | 1.58 |  | 209 | 1.601 | 4
190 | 3 | -0.625 | -- | -- | 1.55 | -- | [13 empty] | 31 |  |  | 1.6 |  | 212 | 1.66 | 3
198 | 2 | -1.075 | -- | -- | 1.514 | -- | [13 empty] | 32 |  |  | 1.6 |  | 220 | 1.713 | 2
208 | 4 | -0.0625 | -- | 1.595 | -- | -- | [13 empty] | 33 |  |  | 1.6 |  | 227 | 1.522 | 3
209 | 4 | 0.0125 | -- | 1.601 | -- | -- | [13 empty] | 34 |  |  | 1.61 |  | 234 | 1.66 | 3
212 | 3 | 0.75 | -- | -- | 1.66 | -- | [13 empty] | 35 |  |  | 1.61 |  | 284 | 1 | 0
220 | 2 | 1.4125 | -- | -- | 1.713 | -- | [13 empty] | 36 |  |  | 1.614 |  | 307 | 1.63 | 4
227 | 3 | -0.975 | -- | 1.522 | -- | -- | [13 empty] | 37 |  |  | 1.624 |  | 313 | 1.69 | 2
234 | 3 | 0.75 | -- | 1.66 | -- | -- | [13 empty] | 38 |  |  | 1.63 |  | 320 | 1.614 | 4
284 | 0 | -7.5 | -- | -- | 1 | -- | [13 empty] | 39 |  |  | 1.63 |  | 323 | 1.65 | 3
307 | 4 | 0.375 | -- | -- | 1.63 | -- | [13 empty] | 40 |  |  | 1.631 |  | 328 | 1.5 | 2
313 | 2 | 1.125 | -- | -- | 1.69 | -- | [13 empty] | 41 |  |  | 1.65 |  | 341 | 1.67 | 3
320 | 4 | 0.175 | -- | -- | 1.614 | -- | [13 empty] | 42 |  |  | 1.65 |  | 366 | 1.67 | 3
323 | 3 | 0.625 | -- | -- | 1.65 | -- | [13 empty] | 43 |  |  | 1.65 |  | 372 | 1.41 | 0
328 | 2 | -1.25 | 1.5 | -- | -- | -- | [13 empty] | 44 |  |  | 1.65 |  | 373 | 1.56 | 4
[20 empty] | 45 |  |  | 1.66 |  | 377 | 1.59 | 4
[20 empty] | 46 |  |  | 1.67 |  | 378 | 1.5 | 2
[20 empty] | 47 |  |  | 1.67 |  | 380 | 1.624 | 4
[20 empty] | 48 |  |  | 1.68 |  | 386 | 1.46 | 1
[20 empty] | 49 |  |  | 1.69 |  | 392 | 1.616 | 4
[20 empty] | 50 |  |  | 1.713 |  | 393 | 1.529 | 3
[20 empty] | 51 |  |  |  | 1.605 | 395 | 1.65 | 3

## NO2+NO3
Statistical summary of reported data for standard reference sample N-82 (nutrient constituents)
+3 Fs
+1.5 Fs
MPV
-1.5 Fs
-3 Fs
SUMMARY |  |  | Methods | [10 empty] | Statistics |  |  |  |  | SCALE
|  |  | 0 | 7 | 22 | Method Codes | [12 empty] | min | 1.4871
|  | n = | 2 | 11 | 43 |  | 00 Other | [7 empty] | MPV = | 1.665 | mg/L |  | max | 1.8429
|  | Minimum = | 1.59 | 1.56 | 1 |  | 07 Ion chromatography | [7 empty] | F-pseudosigma = | 0.059303 |  |  | major | 0.088955
|  | Maximum = | 1.594 | 1.674 | 1.79 |  | 22 Colorimetric | [7 empty] | Rating criterion = | 0.08325 |  |  | minor | 0.088955
|  | Median = |  | 1.641 | 1.69 | [9 empty] | n = | 56
|  | F-pseudosigma = |  | 0.0404 | 0.059303 | [9 empty] | Uh = | 1.7075
[15 empty] | Lh = | 1.6275 |  |  | Order | 0 | 7 | 22 | Lab | RV | Rating
[19 empty] | 1 | 1.59 |  |  | 1 | 1.65 | 4
[19 empty] | 2 | 1.594 |  |  | 5 | 1.592 | 3
|  |  | Method Codes | [7 empty] | Method Codes | [7 empty] | 3 |  | 1.56 |  | 10 | 1.65 | 4
Lab | Rating | Z-value | 0 | 7 | 22 |  |  | Lab | Rating | Z-value | 0 | 7 | 22 | [5 empty] | 4 |  | 1.59 |  | 12 | 1.73 | 3
1 | 4 | -0.18018 | -- | -- | 1.65 |  |  | 323 | 3 | 0.54054 | -- | -- | 1.71 | [5 empty] | 5 |  | 1.601 |  | 16 | 1.69 | 4
5 | 3 | -0.87688 | -- | -- | 1.592 |  |  | 327 | 4 | 0.42042 | -- | -- | 1.7 | [5 empty] | 6 |  | 1.61 |  | 18 | 1.67 | 4
10 | 4 | -0.18018 | -- | -- | 1.65 |  |  | 328 | 3 | -0.9009 | 1.59 | -- | -- | [5 empty] | 7 |  | 1.616 |  | 38 | 1.616 | 3
12 | 3 | 0.78078 | -- | -- | 1.73 |  |  | 341 | 4 | 0.06006 | -- | -- | 1.67 | [5 empty] | 8 |  | 1.641 |  | 42 | 1.66 | 4
16 | 4 | 0.3003 | -- | -- | 1.69 |  |  | 356 | 4 | 0.3003 | -- | -- | 1.69 | [5 empty] | 9 |  | 1.656 |  | 45 | 1.61 | 3
18 | 4 | 0.06006 | -- | -- | 1.67 |  |  | 372 | 3 | 0.66066 | -- | -- | 1.72 | [5 empty] | 10 |  | 1.66 |  | 46 | 1.73 | 3
38 | 3 | -0.58859 | -- | -- | 1.616 |  |  | 373 | 4 | -0.3003 | -- | -- | 1.64 | [5 empty] | 11 |  | 1.66 |  | 59 | 1.625 | 4
42 | 4 | -0.06006 | -- | 1.66 | -- |  |  | 377 | 3 | 0.9009 | -- | -- | 1.74 | [5 empty] | 12 |  | 1.66 |  | 64 | 1.74 | 3
45 | 3 | -0.66066 | -- | 1.61 | -- |  |  | 378 | 2 | -1.021 | -- | -- | 1.58 | [5 empty] | 13 |  | 1.674 |  | 70 | 1.58 | 2
46 | 3 | 0.78078 | -- | -- | 1.73 |  |  | 379 | 4 | -0.06006 | -- | 1.66 | -- | [5 empty] | 14 |  |  | 1 | 72 | 1.77 | 2
59 | 4 | -0.48048 | -- | -- | 1.625 |  |  | 380 | 4 | 0.48048 | -- | -- | 1.705 | [5 empty] | 15 |  |  | 1.54 | 85 | 1.69 | 4
64 | 3 | 0.9009 | -- | -- | 1.74 |  |  | 386 | 2 | -1.5015 | -- | -- | 1.54 | [5 empty] | 16 |  |  | 1.58 | 89 | 1.67 | 4
70 | 2 | -1.021 | -- | -- | 1.58 |  |  | 392 | 3 | -0.58859 | -- | 1.616 | -- | [5 empty] | 17 |  |  | 1.58 | 90 | 1.71 | 3
72 | 2 | 1.2613 | -- | -- | 1.77 |  |  | 393 | 4 | -0.10811 | -- | 1.656 | -- | [5 empty] | 18 |  |  | 1.592 | 91 | 1.65 | 4
85 | 4 | 0.3003 | -- | -- | 1.69 |  |  | 395 | 3 | 0.78078 | -- | -- | 1.73 | [5 empty] | 19 |  |  | 1.616 | 97 | 1.7 | 4
89 | 4 | 0.06006 | -- | -- | 1.67 |  |  | 398 | 4 | -0.18018 | -- | -- | 1.65 | [5 empty] | 20 |  |  | 1.625 | 102 | 1.59 | 3
90 | 3 | 0.54054 | -- | -- | 1.71 | [13 empty] | 21 |  |  | 1.63 | 113 | 1.68 | 4
91 | 4 | -0.18018 | -- | -- | 1.65 | [13 empty] | 22 |  |  | 1.63 | 118 | 1.63 | 4
97 | 4 | 0.42042 | -- | -- | 1.7 | [13 empty] | 23 |  |  | 1.63 | 134 | 1.69 | 4
102 | 3 | -0.9009 | -- | 1.59 | -- | [13 empty] | 24 |  |  | 1.63 | 142 | 1.71 | 3
113 | 4 | 0.18018 | -- | -- | 1.68 | [13 empty] | 25 |  |  | 1.64 | 146 | 1.69 | 4
118 | 4 | -0.42042 | -- | -- | 1.63 | [13 empty] | 26 |  |  | 1.65 | 180 | 1.63 | 4
134 | 4 | 0.3003 | -- | -- | 1.69 | [13 empty] | 27 |  |  | 1.65 | 190 | 1.63 | 4
142 | 3 | 0.54054 | -- | -- | 1.71 | [13 empty] | 28 |  |  | 1.65 | 193 | 1.63 | 4
146 | 4 | 0.3003 | -- | -- | 1.69 | [13 empty] | 29 |  |  | 1.65 | 198 | 1.594 | 3
180 | 4 | -0.42042 | -- | -- | 1.63 | [13 empty] | 30 |  |  | 1.67 | 205 | 1.75 | 2
190 | 4 | -0.42042 | -- | -- | 1.63 | [13 empty] | 31 |  |  | 1.67 | 208 | 1.674 | 4
193 | 4 | -0.42042 | -- | -- | 1.63 | [13 empty] | 32 |  |  | 1.67 | 209 | 1.601 | 3
198 | 3 | -0.85285 | 1.594 | -- | -- | [13 empty] | 33 |  |  | 1.68 | 212 | 1.56 | 2
205 | 2 | 1.021 | -- | -- | 1.75 | [13 empty] | 34 |  |  | 1.69 | 220 | 1.79 | 2
208 | 4 | 0.10811 | -- | 1.674 | -- | [13 empty] | 35 |  |  | 1.69 | 227 | 1.641 | 4
209 | 3 | -0.76877 | -- | 1.601 | -- | [13 empty] | 36 |  |  | 1.69 | 234 | 1.66 | 4
212 | 2 | -1.2613 | -- | 1.56 | -- | [13 empty] | 37 |  |  | 1.69 | 284 | 1 | 0
220 | 2 | 1.5015 | -- | -- | 1.79 | [13 empty] | 38 |  |  | 1.69 | 307 | 1.72 | 3
227 | 4 | -0.28829 | -- | 1.641 | -- | [13 empty] | 39 |  |  | 1.695 | 313 | 1.78 | 2
234 | 4 | -0.06006 | -- | 1.66 | -- | [13 empty] | 40 |  |  | 1.7 | 320 | 1.695 | 4
284 | 0 | -7.988 | -- | -- | 1 | [13 empty] | 41 |  |  | 1.7 | 323 | 1.71 | 3
307 | 3 | 0.66066 | -- | -- | 1.72 | [13 empty] | 42 |  |  | 1.705 | 327 | 1.7 | 4
313 | 2 | 1.3814 | -- | -- | 1.78 | [13 empty] | 43 |  |  | 1.71 | 328 | 1.59 | 3
320 | 4 | 0.36036 | -- | -- | 1.695 | [13 empty] | 44 |  |  | 1.71 | 341 | 1.67 | 4
[19 empty] | 45 |  |  | 1.71 | 356 | 1.69 | 4
[19 empty] | 46 |  |  | 1.72 | 372 | 1.72 | 3
[19 empty] | 47 |  |  | 1.72 | 373 | 1.64 | 4
[19 empty] | 48 |  |  | 1.73 | 377 | 1.74 | 3
[19 empty] | 49 |  |  | 1.73 | 378 | 1.58 | 2
[19 empty] | 50 |  |  | 1.73 | 379 | 1.66 | 4
[19 empty] | 51 |  |  | 1.74 | 380 | 1.705 | 4
[19 empty] | 52 |  |  | 1.74 | 386 | 1.54 | 2
[19 empty] | 53 |  |  | 1.75 | 392 | 1.616 | 3
[19 empty] | 54 |  |  | 1.77 | 393 | 1.656 | 4
[19 empty] | 55 |  |  | 1.78 | 395 | 1.73 | 3
[19 empty] | 56 |  |  | 1.79 | 398 | 1.65 | 4

## Total P
Statistical summary of reported data for standard reference sample N-82 (nutrient constituents)
+3 Fs
+1.5 Fs
MPV
-1.5 Fs
-3 Fs
SUMMARY |  |  | Methods | [10 empty] | Statistics |  |  |  |  | SCALE
|  |  | 4 | 7 | 22 | Method Codes | [12 empty] | min | 0.76037
|  | n = | 3 | 1 | 54 |  | 04 Inductively coupled plasma | [7 empty] | MPV = | 0.856 | mg/L |  | max | 0.95163
|  | Minimum = | 0.809 | 0.87 | 0.69 |  | 07 Ion chromatography | [7 empty] | F-pseudosigma = | 0.031875 |  |  | major | 0.047813
|  | Maximum = | 0.919 |  | 1.418 |  | 22 Colorimetric | [7 empty] | Rating criterion = | 0.0428 |  |  | minor | 0.047813
|  | Median = |  |  | 0.8555 | [9 empty] | n = | 58
|  | F-pseudosigma = |  |  | 0.031875 | [9 empty] | Uh = | 0.879
[15 empty] | Lh = | 0.836 |  |  | Order | 4 | 7 | 22 | Lab | RV | Rating
[19 empty] | 1 | 0.809 |  |  | 1 | 0.901 | 2
[19 empty] | 2 | 0.858 |  |  | 5 | 0.879 | 3
|  |  | Method Codes | [7 empty] | Method Codes | [7 empty] | 3 | 0.919 |  |  | 10 | 0.835 | 4
Lab | Rating | Z-value | 4 | 7 | 22 |  |  | Lab | Rating | Z-value | 4 | 7 | 22 | [5 empty] | 4 |  | 0.87 |  | 12 | 0.871 | 4
1 | 2 | 1.0514 | -- | -- | 0.901 |  |  | 320 | 4 | 0 | -- | -- | 0.856 | [5 empty] | 5 |  |  | 0.69 | 16 | 0.845 | 4
5 | 3 | 0.53738 | -- | -- | 0.879 |  |  | 323 | 4 | -0.023364 | -- | -- | 0.855 | [5 empty] | 6 |  |  | 0.786 | 18 | 0.837 | 4
10 | 4 | -0.49065 | -- | -- | 0.835 |  |  | 327 | 4 | 0.093458 | -- | -- | 0.86 | [5 empty] | 7 |  |  | 0.792 | 23 | 0.97 | 0
12 | 4 | 0.35047 | -- | -- | 0.871 |  |  | 328 | 3 | -0.60748 | -- | -- | 0.83 | [5 empty] | 8 |  |  | 0.796 | 25 | 1.01 | 0
16 | 4 | -0.25701 | -- | -- | 0.845 |  |  | 341 | 4 | 0.46729 | -- | -- | 0.876 | [5 empty] | 9 |  |  | 0.8 | 33 | 0.878 | 3
18 | 4 | -0.44393 | -- | -- | 0.837 |  |  | 356 | 2 | 1.472 | 0.919 | -- | -- | [5 empty] | 10 |  |  | 0.812 | 38 | 0.856 | 4
23 | 0 | 2.6636 | -- | -- | 0.97 |  |  | 366 | 0 | 2.243 | -- | -- | 0.952 | [5 empty] | 11 |  |  | 0.82 | 45 | 0.872 | 4
25 | 0 | 3.5981 | -- | -- | 1.01 |  |  | 372 | 4 | -0.14019 | -- | -- | 0.85 | [5 empty] | 12 |  |  | 0.823 | 46 | 0.859 | 4
33 | 3 | 0.51402 | -- | -- | 0.878 |  |  | 373 | 3 | -0.53738 | -- | -- | 0.833 | [5 empty] | 13 |  |  | 0.824 | 59 | 0.8 | 2
38 | 4 | 0 | -- | -- | 0.856 |  |  | 377 | 3 | 0.67757 | -- | -- | 0.885 | [5 empty] | 14 |  |  | 0.83 | 64 | 0.844 | 4
45 | 4 | 0.37383 | -- | -- | 0.872 |  |  | 378 | 1 | -1.6355 | -- | -- | 0.786 | [5 empty] | 15 |  |  | 0.833 | 70 | 0.859 | 4
46 | 4 | 0.070093 | -- | -- | 0.859 |  |  | 379 | 4 | 0.3271 | -- | 0.87 | -- | [5 empty] | 16 |  |  | 0.834 | 72 | 0.854 | 4
59 | 2 | -1.3084 | -- | -- | 0.8 |  |  | 380 | 3 | 0.60748 | -- | -- | 0.882 | [5 empty] | 17 |  |  | 0.835 | 85 | 1.06 | 0
64 | 4 | -0.28037 | -- | -- | 0.844 |  |  | 386 | 3 | -0.84112 | -- | -- | 0.82 | [5 empty] | 18 |  |  | 0.836 | 86 | 0.858 | 4
70 | 4 | 0.070093 | -- | -- | 0.859 |  |  | 392 | 0 | 4.1121 | -- | -- | 1.032 | [5 empty] | 19 |  |  | 0.836 | 89 | 0.857 | 4
72 | 4 | -0.046729 | -- | -- | 0.854 |  |  | 395 | 0 | 2.4766 | -- | -- | 0.962 | [5 empty] | 20 |  |  | 0.837 | 91 | 0.846 | 4
85 | 0 | 4.7664 | -- | -- | 1.06 |  |  | 397 | 0 | -3.8785 | -- | -- | 0.69 | [5 empty] | 21 |  |  | 0.837 | 97 | 0.9 | 2
86 | 4 | 0.046729 | 0.858 | -- | -- |  |  | 398 | 4 | -0.46729 | -- | -- | 0.836 | [5 empty] | 22 |  |  | 0.84 | 102 | 0.823 | 3
89 | 4 | 0.023364 | -- | -- | 0.857 | [13 empty] | 23 |  |  | 0.844 | 105 | 0.874 | 4
91 | 4 | -0.23364 | -- | -- | 0.846 | [13 empty] | 24 |  |  | 0.845 | 113 | 0.84 | 4
97 | 2 | 1.028 | -- | -- | 0.9 | [13 empty] | 25 |  |  | 0.846 | 118 | 0.836 | 4
102 | 3 | -0.77103 | -- | -- | 0.823 | [13 empty] | 26 |  |  | 0.848 | 134 | 0.848 | 4
105 | 4 | 0.42056 | -- | -- | 0.874 | [13 empty] | 27 |  |  | 0.85 | 142 | 0.792 | 2
113 | 4 | -0.37383 | -- | -- | 0.84 | [13 empty] | 28 |  |  | 0.852 | 146 | 0.855 | 4
118 | 4 | -0.46729 | -- | -- | 0.836 | [13 empty] | 29 |  |  | 0.854 | 180 | 0.796 | 2
134 | 4 | -0.18692 | -- | -- | 0.848 | [13 empty] | 30 |  |  | 0.855 | 183 | 0.812 | 2
142 | 2 | -1.4953 | -- | -- | 0.792 | [13 empty] | 31 |  |  | 0.855 | 190 | 0.837 | 4
146 | 4 | -0.023364 | -- | -- | 0.855 | [13 empty] | 32 |  |  | 0.856 | 193 | 0.824 | 3
180 | 2 | -1.4019 | -- | -- | 0.796 | [13 empty] | 33 |  |  | 0.856 | 198 | 0.87 | 4
183 | 2 | -1.028 | -- | -- | 0.812 | [13 empty] | 34 |  |  | 0.857 | 212 | 0.882 | 3
190 | 4 | -0.44393 | -- | -- | 0.837 | [13 empty] | 35 |  |  | 0.858 | 220 | 1.418 | 0
193 | 3 | -0.74766 | -- | -- | 0.824 | [13 empty] | 36 |  |  | 0.859 | 227 | 0.809 | 2
198 | 4 | 0.3271 | -- | -- | 0.87 | [13 empty] | 37 |  |  | 0.859 | 234 | 0.834 | 3
212 | 3 | 0.60748 | -- | -- | 0.882 | [13 empty] | 38 |  |  | 0.86 | 284 | 0.9 | 2
220 | 0 | 13.1308 | -- | -- | 1.418 | [13 empty] | 39 |  |  | 0.87 | 307 | 0.852 | 4
227 | 2 | -1.0981 | 0.809 | -- | -- | [13 empty] | 40 |  |  | 0.871 | 313 | 0.858 | 4
234 | 3 | -0.51402 | -- | -- | 0.834 | [13 empty] | 41 |  |  | 0.872 | 320 | 0.856 | 4
284 | 2 | 1.028 | -- | -- | 0.9 | [13 empty] | 42 |  |  | 0.874 | 323 | 0.855 | 4
307 | 4 | -0.093458 | -- | -- | 0.852 | [13 empty] | 43 |  |  | 0.876 | 327 | 0.86 | 4
313 | 4 | 0.046729 | -- | -- | 0.858 | [13 empty] | 44 |  |  | 0.878 | 328 | 0.83 | 3
[19 empty] | 45 |  |  | 0.879 | 341 | 0.876 | 4
[19 empty] | 46 |  |  | 0.882 | 356 | 0.919 | 2
[19 empty] | 47 |  |  | 0.882 | 366 | 0.952 | 0
[19 empty] | 48 |  |  | 0.885 | 372 | 0.85 | 4
[19 empty] | 49 |  |  | 0.9 | 373 | 0.833 | 3
[19 empty] | 50 |  |  | 0.9 | 377 | 0.885 | 3
[19 empty] | 51 |  |  | 0.901 | 378 | 0.786 | 1
[19 empty] | 52 |  |  | 0.952 | 379 | 0.87 | 4
[19 empty] | 53 |  |  | 0.962 | 380 | 0.882 | 3
[19 empty] | 54 |  |  | 0.97 | 386 | 0.82 | 3
[19 empty] | 55 |  |  | 1.01 | 392 | 1.032 | 0
[19 empty] | 56 |  |  | 1.032 | 395 | 0.962 | 0
[19 empty] | 57 |  |  | 1.06 | 397 | 0.69 | 0
[19 empty] | 58 |  |  | 1.418 | 398 | 0.836 | 4

## PO4
Statistical summary of reported data for standard reference sample N-82 (nutrient constituents)
+3 Fs
+1.5 Fs
MPV
-1.5 Fs
-3 Fs
SUMMARY |  |  | Methods | [12 empty] | Statistics |  |  |  |  | SCALE
|  |  | 0 | 1 | 7 | 20 | 22 | Method Codes | [12 empty] | min | 0.7386
|  | n = | 2 | 1 | 10 | 1 | 44 |  | 00 Other | [7 empty] | MPV = | 0.832 | mg/L |  | max | 0.9254
|  | Minimum = | 0.7 | 0.844 | 0.718 | 0.812 | 0.086 |  | 01 Atomic absorption: direct, air | [7 empty] | F-pseudosigma = | 0.031134 |  |  | major | 0.046701
|  | Maximum = | 2.54 |  | 1.04 |  | 1.378 |  | 07 Ion chromatography | [7 empty] | Rating criterion = | 0.0416 |  |  | minor | 0.046701
|  | Median = |  |  | 0.8245 |  | 0.833 |  | 20 Titration: colorimetric | [7 empty] | n = | 58
|  | F-pseudosigma = |  |  | 0.096368 |  | 0.025945 |  | 22 Colorimetric | [7 empty] | Uh = | 0.85
[17 empty] | Lh = | 0.808 |  |  | Order | 0 | 1 | 7 | 20 | 22 | Lab | RV | Rating
[21 empty] | 1 | 0.7 |  |  |  |  | 1 | 0.872 | 3
[21 empty] | 2 | 2.54 |  |  |  |  | 5 | 0.851 | 4
|  |  | Method Codes | [9 empty] | Method Codes | [7 empty] | 3 |  | 0.844 |  |  |  | 10 | 0.826 | 4
Lab | Rating | Z-value | 0 | 1 | 7 | 20 | 22 |  |  | Lab | Rating | Z-value | 0 | 1 | 7 | 20 | 22 |  |  |  | 4 |  |  | 0.718 |  |  | 12 | 0.71 | 0
1 | 3 | 0.96154 | -- | -- | -- | -- | 0.872 |  |  | 320 | 3 | -0.60096 | -- | -- | -- | -- | 0.807 |  |  |  | 5 |  |  | 0.768 |  |  | 16 | 0.847 | 4
5 | 4 | 0.45673 | -- | -- | -- | -- | 0.851 |  |  | 323 | 4 | 0.43269 | -- | -- | -- | -- | 0.85 |  |  |  | 6 |  |  | 0.776 |  |  | 23 | 0.81 | 3
10 | 4 | -0.14423 | -- | -- | -- | -- | 0.826 |  |  | 327 | 4 | 0.43269 | -- | -- | -- | -- | 0.85 |  |  |  | 7 |  |  | 0.7958 |  |  | 25 | 0.817 | 4
12 | 0 | -2.9327 | -- | -- | -- | -- | 0.71 |  |  | 328 | 0 | 41.0577 | 2.54 | -- | -- | -- | -- |  |  |  | 8 |  |  | 0.819 |  |  | 26 | 0.7 | 0
16 | 4 | 0.36058 | -- | -- | -- | -- | 0.847 |  |  | 341 | 4 | -0.40865 | -- | -- | -- | -- | 0.815 |  |  |  | 9 |  |  | 0.83 |  |  | 30 | 0.83 | 4
23 | 3 | -0.52885 | -- | -- | -- | -- | 0.81 |  |  | 356 | 1 | -1.6106 | -- | -- | -- | -- | 0.765 |  |  |  | 10 |  |  | 0.854 |  |  | 33 | 0.87 | 3
25 | 4 | -0.36058 | -- | -- | -- | -- | 0.817 |  |  | 366 | 1 | 1.6346 | -- | -- | -- | -- | 0.9 |  |  |  | 11 |  |  | 0.906 |  |  | 38 | 0.832 | 4
26 | 0 | -3.1731 | 0.7 | -- | -- | -- | -- |  |  | 372 | 3 | -0.76923 | -- | -- | -- | -- | 0.8 |  |  |  | 12 |  |  | 0.918 |  |  | 42 | 0.768 | 1
30 | 4 | -0.048077 | -- | -- | 0.83 | -- | -- |  |  | 373 | 4 | 0.48077 | -- | -- | -- | -- | 0.852 |  |  |  | 13 |  |  | 1.04 |  |  | 45 | 0.776 | 2
33 | 3 | 0.91346 | -- | -- | -- | -- | 0.87 |  |  | 377 | 4 | 0.12019 | -- | -- | -- | -- | 0.837 |  |  |  | 14 |  |  |  | 0.812 |  | 46 | 0.086 | 0
38 | 4 | 0 | -- | -- | -- | -- | 0.832 |  |  | 378 | 4 | 0.14423 | -- | -- | -- | -- | 0.838 |  |  |  | 15 |  |  |  |  | 0.086 | 59 | 0.798 | 3
42 | 1 | -1.5385 | -- | -- | 0.768 | -- | -- |  |  | 379 | 0 | 2.0673 | -- | -- | 0.918 | -- | -- |  |  |  | 16 |  |  |  |  | 0.695 | 64 | 0.836 | 4
45 | 2 | -1.3462 | -- | -- | 0.776 | -- | -- |  |  | 380 | 4 | 0.28846 | -- | 0.844 | -- | -- | -- |  |  |  | 17 |  |  |  |  | 0.71 | 70 | 0.846 | 4
46 | 0 | -17.9327 | -- | -- | -- | -- | 0.086 |  |  | 386 | 2 | -1.0817 | -- | -- | -- | -- | 0.787 |  |  |  | 18 |  |  |  |  | 0.765 | 72 | 0.86 | 3
59 | 3 | -0.81731 | -- | -- | -- | -- | 0.798 |  |  | 392 | 3 | 0.52885 | -- | -- | 0.854 | -- | -- |  |  |  | 19 |  |  |  |  | 0.787 | 85 | 0.836 | 4
64 | 4 | 0.096154 | -- | -- | -- | -- | 0.836 |  |  | 393 | 3 | -0.87019 | -- | -- | 0.7958 | -- | -- |  |  |  | 20 |  |  |  |  | 0.798 | 86 | 0.819 | 4
70 | 4 | 0.33654 | -- | -- | -- | -- | 0.846 |  |  | 395 | 4 | 0 | -- | -- | -- | -- | 0.832 |  |  |  | 21 |  |  |  |  | 0.8 | 89 | 0.846 | 4
72 | 3 | 0.67308 | -- | -- | -- | -- | 0.86 |  |  | 398 | 4 | -0.096154 | -- | -- | -- | -- | 0.828 |  |  |  | 22 |  |  |  |  | 0.8 | 97 | 0.85 | 4
85 | 4 | 0.096154 | -- | -- | -- | -- | 0.836 | [13 empty] | 23 |  |  |  |  | 0.807 | 102 | 0.812 | 4
86 | 4 | -0.3125 | -- | -- | 0.819 | -- | -- | [13 empty] | 24 |  |  |  |  | 0.808 | 105 | 0.808 | 3
89 | 4 | 0.33654 | -- | -- | -- | -- | 0.846 | [13 empty] | 25 |  |  |  |  | 0.81 | 113 | 0.834 | 4
97 | 4 | 0.43269 | -- | -- | -- | -- | 0.85 | [13 empty] | 26 |  |  |  |  | 0.815 | 118 | 0.821 | 4
102 | 4 | -0.48077 | -- | -- | -- | 0.812 | -- | [13 empty] | 27 |  |  |  |  | 0.817 | 134 | 0.83 | 4
105 | 3 | -0.57692 | -- | -- | -- | -- | 0.808 | [13 empty] | 28 |  |  |  |  | 0.819 | 142 | 0.822 | 4
113 | 4 | 0.048077 | -- | -- | -- | -- | 0.834 | [13 empty] | 29 |  |  |  |  | 0.821 | 146 | 0.695 | 0
118 | 4 | -0.26442 | -- | -- | -- | -- | 0.821 | [13 empty] | 30 |  |  |  |  | 0.822 | 180 | 0.838 | 4
134 | 4 | -0.048077 | -- | -- | -- | -- | 0.83 | [13 empty] | 31 |  |  |  |  | 0.822 | 183 | 0.819 | 4
142 | 4 | -0.24038 | -- | -- | -- | -- | 0.822 | [13 empty] | 32 |  |  |  |  | 0.826 | 190 | 0.835 | 4
146 | 0 | -3.2933 | -- | -- | -- | -- | 0.695 | [13 empty] | 33 |  |  |  |  | 0.828 | 198 | 0.822 | 4
180 | 4 | 0.14423 | -- | -- | -- | -- | 0.838 | [13 empty] | 34 |  |  |  |  | 0.83 | 208 | 1.04 | 0
183 | 4 | -0.3125 | -- | -- | -- | -- | 0.819 | [13 empty] | 35 |  |  |  |  | 0.832 | 212 | 0.906 | 1
190 | 4 | 0.072115 | -- | -- | -- | -- | 0.835 | [13 empty] | 36 |  |  |  |  | 0.832 | 220 | 1.378 | 0
198 | 4 | -0.24038 | -- | -- | -- | -- | 0.822 | [13 empty] | 37 |  |  |  |  | 0.834 | 227 | 0.848 | 4
208 | 0 | 5 | -- | -- | 1.04 | -- | -- | [13 empty] | 38 |  |  |  |  | 0.835 | 234 | 0.718 | 0
212 | 1 | 1.7788 | -- | -- | 0.906 | -- | -- | [13 empty] | 39 |  |  |  |  | 0.836 | 284 | 0.8 | 3
220 | 0 | 13.125 | -- | -- | -- | -- | 1.378 | [13 empty] | 40 |  |  |  |  | 0.836 | 313 | 0.838 | 4
227 | 4 | 0.38462 | -- | -- | -- | -- | 0.848 | [13 empty] | 41 |  |  |  |  | 0.837 | 320 | 0.807 | 3
234 | 0 | -2.7404 | -- | -- | 0.718 | -- | -- | [13 empty] | 42 |  |  |  |  | 0.838 | 323 | 0.85 | 4
284 | 3 | -0.76923 | -- | -- | -- | -- | 0.8 | [13 empty] | 43 |  |  |  |  | 0.838 | 327 | 0.85 | 4
313 | 4 | 0.14423 | -- | -- | -- | -- | 0.838 | [13 empty] | 44 |  |  |  |  | 0.838 | 328 | 2.54 | 0
[21 empty] | 45 |  |  |  |  | 0.846 | 341 | 0.815 | 4
[21 empty] | 46 |  |  |  |  | 0.846 | 356 | 0.765 | 1
[21 empty] | 47 |  |  |  |  | 0.847 | 366 | 0.9 | 1
[21 empty] | 48 |  |  |  |  | 0.848 | 372 | 0.8 | 3
[21 empty] | 49 |  |  |  |  | 0.85 | 373 | 0.852 | 4
[21 empty] | 50 |  |  |  |  | 0.85 | 377 | 0.837 | 4
[21 empty] | 51 |  |  |  |  | 0.85 | 378 | 0.838 | 4
[21 empty] | 52 |  |  |  |  | 0.851 | 379 | 0.918 | 0
[21 empty] | 53 |  |  |  |  | 0.852 | 380 | 0.844 | 4
[21 empty] | 54 |  |  |  |  | 0.86 | 386 | 0.787 | 2
[21 empty] | 55 |  |  |  |  | 0.87 | 392 | 0.854 | 3
[21 empty] | 56 |  |  |  |  | 0.872 | 393 | 0.7958 | 3
[21 empty] | 57 |  |  |  |  | 0.9 | 395 | 0.832 | 4
[21 empty] | 58 |  |  |  |  | 1.378 | 398 | 0.828 | 4