## list
source
cond
emiss
feed
process
df c3

## source
Source Description
Phase II ID No. | 788
EPA ID No. | TXD008092793
Facility Name | Dow Chemical Company
Facility Location
City | Freeport
State | TX
Unit ID Name/No. | B-824
Other Sister Facilities | None
Number of Sister Facilities | 0
Combustor Class | HCl Production Furnace
Combustor Type
Combustor Characteristics | Vertical fired, open chamber, manufactured by Dow Chemical Proprietary Design, capacity 88 MMBtu/hr, operated @ 1100-1350C, designed to recover MgCl2
Capacity (MMBtu/hr) | 88
Soot Blowing | None
APCS Detailed Acronym | MGCLREC/VS/SEP/DM
APCS General Class | LEWS, HEWS,Cyclone
APCS Characteristics | (Venturi scrubber, separator, demister) J-3 Venturi Scrubber, S-3 Separator, and inorganic reducing agent to capture HCl/Cl2. The gas passes through S-30 demister to remove entrained droplets.
Hazardous Wastes | Liq
Haz Waste Description | Liquid wastes (Allyl Crude PDC, Trichlor-B-Recycle)
Supplemental Fuel | Natural gas
Stack Characteristics
Diameter (ft) | 3.5
Height (ft) | 150
Gas Velocity (ft/sec) | 25.2
Gas Temperature (°F) | 99.7
Permitting Status | Tier I for metals, Tier lll (Cr+6)
HWC Burn Status (Date if Terminated)

## cond
Cond Description
788C1
Report Name/Date | B-824 Trial Burn Report and Risk Burn Report, March 13, 1998
Report Prepare | Focus Environmental, Inc.
Testing Firm | METCO Environmental
Testing Dates | 1997-11-07
Cond Dates | 1997-11-01
Condition Descr | Trial burn, max feed rate and comb temp
Content | PM, HCl/Cl2, Cr+6
788C2
Report Name/Date | B-824 Trial Burn Report and Risk Burn Report, March 13, 1998
Report Prepare | Focus Environmental, Inc.
Testing Firm | METCO Environmental
Testing Dates | 1997-11-06
Cond Dates | 1997-11-01
Condition Descr | Trial burn, DRE, min comb temp and max stack gas flow
Content | CO, DRE (chlorobenzene)
788C3
Report Name/Date | B-824 Trial Burn Report and Risk Burn Report, March 13, 1998
Report Prepare | Focus Environmental, Inc.
Testing Firm | METCO Environmental
Testing Dates | November 4-5, 1997
Cond Dates | 1997-11-01
Condition Descr | Risk burn, max liq waste feed rate, normal comb temp
Content | Stack gas metals, PCDD/F, other organics, PSD

## emiss
Stack Gas Emissions
|  | Comments | Units | 7% O2 |  | 1 |  | 2 |  | 3 |  | Cond Avg
1 | 788C1 | Capacity Burn |  |  |  | R1 |  | R2 |  | R3 |  | Cond Avg
| PM | E1 | gr/dscf | y |  | 0.0034 |  | 0.0041 |  | 0.0038 |  | 0.0038
| CO (MHRA) | E1 | ppmv | y |  | 45 |  | 6 |  | 6 |  | 19
| CO (RA) | E1 | ppmv | y |  | 13.4 |  | 5.7 |  | 6 |  | 8.3667
| Chromium (Hex) |  | g/hr |  |  | 0.038 |  | 0.23 |  | 0.051 |  | 0.10633
| HCl |  | g/hr |  |  | 79 |  | 92 |  | 75 |  | 82
| Cl2 |  | g/hr |  |  | 4.7 |  | 280 |  | 8.7 |  | 99
| Chromium (Hex) | E2 | µg/dscm | y |  | 1.5117 |  | 9.9961 |  | 2.106 |  | 4.4076
| HCl | E1 | ppmv | y |  | 2.0988 |  | 2.6702 |  | 2.0683 |  | 2.2698
| Cl2 | E1 | ppmv | y |  | 0.064208 |  | 4.1789 |  | 0.12337 |  | 1.4092
| Total Chlorine | E1 | ppmv | y |  | 2.2272 |  | 11.028 |  | 2.315 |  | 5.0882
| Sampling Train | PM, HCl/Cl2 | E1
| Stack Gas Flowrate |  | dscfm |  |  | 15128 |  | 13747 |  | 14681 |  | 14519
| O2 |  | % |  |  | 7.3 |  | 7.2 |  | 7.4 |  | 7.3
| Moisture |  | %
| Temperature |  | °F
| Sampling Train | Cr+6 | E2
| Stack Gas Flowrate |  | dscfm |  |  | 15329 |  | 14800 |  | 14820 |  | 14983
| O2 |  | %
| Moisture |  | %
| Temperature |  | °F
2 | 788C2 | DRE Burn |  |  |  | R1 |  | R2 |  | R3 |  | Cond Avg
| CO (MHRA) | E1 | ppmv | y |  | 2 |  | 2 |  | 2 |  | 2
| CO (RA) | E1 | ppmv | y |  | 1.8 |  | 1.8 |  | 1.7 |  | 1.8
| POHC DRE | Chlorobenzene
| POHC Feedrate |  | lb/hr |  |  | 500 |  | 500 |  | 500
| Emission Rate | E1 | lb/hr |  |  | 0.000105 |  | 0.000134 |  | 0.000193
| DRE | E1 | % |  |  | 100 |  | 100 |  | 100
| Sampling Train | DRE | E1
| Stack Gas Flowrate |  | dscfm |  |  | 16030 |  | 15972 |  | 15789 |  | 15930
| O2 |  | %
| Moisture |  | %
| Temperature |  | °F
3 | 788C3 | Risk Burn |  |  |  | R1 |  | R2 |  | R3 |  | Cond Avg
| CO (MHRA) | E1 | ppmv | y |  | 39 |  | 25 |  | 36.9 |  | 33.6333
| CO (RA) | E1 | ppmv | y |  | 12.8 |  | 7.2 |  | 6.1 |  | 8.7
| Antimony |  | µg/dscf | n | nd | 0.006 | nd | 0.006 | nd | 0.006
| Arsenic |  | µg/dscf | n | nd | 0.008 | nd | 0.008 | nd | 0.008
| Barium |  | µg/dscf | n |  | 0.0039 |  | 0 |  | 0.0039
| Beryllium |  | µg/dscf | n | nd | 0.002 | nd | 0.002 | nd | 0.002
| Cadmium |  | µg/dscf | n | nd | 0.003 | nd | 0.003 | nd | 0.003
| Chromium |  | µg/dscf | n |  | 0.13 |  | 0.034 |  | 0.079
| Cobalt |  | µg/dscf | n |  | 0 |  | 0.033 |  | 0.011
| Copper |  | µg/dscf | n |  | 0.22 |  | 1.8 |  | 1.7
| Lead |  | µg/dscf | n | nd | 0.01 | nd | 0.01 | nd | 0.01
| Manganese |  | µg/dscf | n |  | 0 |  | 0.053 |  | 0.041
| Mercury |  | µg/dscf | n |  | 0.0054 |  | 0.0063 |  | 0.003
| Molybdenum |  | µg/dscf | n |  | 0.0038 |  | 0 |  | 0
| Nickel |  | µg/dscf | n |  | 0 |  | 0.42 |  | 0.36
| Selenium |  | µg/dscf | n | nd | 0.006 | nd | 0.006 | nd | 0.006
| Silver |  | µg/dscf | n | nd | 0.004 | nd | 0.004 | nd | 0.004
| Thallium |  | µg/dscf | n | nd | 0.01 | nd | 0.01 | nd | 0.01
| Vanadium |  | µg/dscf | n | nd | 0.01 | nd | 0.01 | nd | 0.01
| Antimony | E1 | µg/dscm | y | nd | 0.21666 | nd | 0.21509 | nd | 0.21825 | 100 | 0.21666
| Arsenic | E1 | µg/dscm | y | nd | 0.28888 | nd | 0.28678 | nd | 0.291 | 100 | 0.28889
| Barium | E1 | µg/dscm | y |  | 0.14083 |  | 0 |  | 0.14186 |  | 0.09423
| Beryllium | E1 | µg/dscm | y | nd | 0.072219 | nd | 0.071696 | nd | 0.07275 | 100 | 0.072221
| Cadmium | E1 | µg/dscm | y | nd | 0.10833 | nd | 0.10754 | nd | 0.10912 | 100 | 0.10833
| Chromium | E1 | µg/dscm | y |  | 4.6942 |  | 1.2188 |  | 2.8736 |  | 2.9289
| Cobalt | E1 | µg/dscm | y |  | 0 |  | 1.183 |  | 0.40012 |  | 0.5277
| Copper | E1 | µg/dscm | y |  | 7.9441 |  | 64.526 |  | 61.8375 |  | 44.7692
| Lead | E1 | µg/dscm | y | nd | 0.36109 | nd | 0.35848 | nd | 0.36375 | 100 | 0.36111
| Manganese | E1 | µg/dscm | y |  | 0 |  | 1.8999 |  | 1.4914 |  | 1.1304
| Mercury | E1 | µg/dscm | y |  | 0.19499 |  | 0.22584 |  | 0.10912 |  | 0.17665
| Molybdenum | E1 | µg/dscm | y |  | 0.13722 |  | 0 |  | 0 |  | 0.045739
| Nickel | E1 | µg/dscm | y |  | 0 |  | 15.0561 |  | 13.095 |  | 9.3837
| Selenium | E1 | µg/dscm | y | nd | 0.21666 | nd | 0.21509 | nd | 0.21825 | 100 | 0.21666
| Silver | E1 | µg/dscm | y | nd | 0.14444 | nd | 0.14339 | nd | 0.1455 | 100 | 0.14444
| Thallium | E1 | µg/dscm | y | nd | 0.36109 | nd | 0.35848 | nd | 0.36375 | 100 | 0.36111
| Vanadium | E1 | µg/dscm | y | nd | 0.36109 | nd | 0.35848 | nd | 0.36375 | 100 | 0.36111
| SVM | E1 | µg/dscm | y | 100 | 0.46942 | 100 | 0.46602 | 100 | 0.47287 | 100 | 0.46944
| LVM | E1 | µg/dscm | y | 7.1429 | 5.0553 | 22.7273 | 1.5773 | 11.236 | 3.2374 | 10.9759 | 3.29
| Sampling Train | Metals | E1
| Stack Gas Flowrate |  | dscfm |  |  | 15289 |  | 15460 |  | 14847 |  | 15198.6667
| O2 |  | %
| Moisture |  | %
| Temperature |  | °F
| Sampling Train | PCDD/PCDF | E2
| Stack Gas Flowrate |  | dscfm |  |  | 15976 |  | 15013 |  | 14811 |  | 15266.6667
| O2 |  | %
| Moisture |  | %
| Temperature |  | °F |  |  | 100 |  | 98 |  | 101 |  | 99.6667
| Particle Size Distribution | in microns
| 0.2-0.5 |  | % wt |  |  | 0.2
| 0.5-0.9 |  | % wt |  |  | 0.5
| 0.9-1.3 |  | % wt |  |  | 0.9
| 1.3-2.7 |  | % wt |  |  | 7.3
| 2.7-4.5 |  | % wt |  |  | 7.4
| 4.5-6.5 |  | % wt |  |  | 3.8
| 6.5-9.7 |  | % wt |  |  | 8.1
| 9.7-15 |  | % wt |  |  | 10.9
| >15 |  | % wt |  |  | 60.8

## feed
Feedstreams
* | 788C1 | Capacity burn |  |  | R1 |  | R2 |  | R3 |  | Cond Avg |  | R1 |  | R2 |  | R3 | Cond Avg |  | R1 |  | R2 |  | R3 |  | Cond Avg |  | R1 |  | R2 |  | R3 |  | Cond Avg |  | R1 |  | R2 |  | R3 |  | Cond Avg |  | R1 |  | R2 |  | R3 |  | Cond Avg
| Feedstream Number |  |  |  | F1 |  | F1 |  | F1 |  | F1 |  | F2 |  | F2 |  | F2 | F2 | [9 empty] | F3 |  | F3 |  | F3 |  | F3 |  | F4 |  | F4 |  | F4 |  | F4 |  | F5 |  | F5 |  | F5 |  | F5
| Feed Class |  |  |  | Liq HW |  | Liq HW |  | Liq HW |  | Liq HW |  | Liq HW |  | Liq HW |  | Liq HW | Liq HW | [9 empty] | NG |  | NG |  | NG |  | NG |  | Spike |  | Spike |  | Spike |  | Spike |  | Total |  | Total |  | Total |  | Total
| Feed Class 2 | [18 empty] | HW |  | HW |  | HW |  | HW |  | MF |  | MF |  | MF |  | MF |  | Spike |  | Spike |  | Spike |  | Spike |  | Total |  | Total |  | Total |  | Total
| Feedstream Description |  |  |  | Allyl Crude PDC |  | Allyl Crude PDC |  | Allyl Crude PDC |  | Allyl Crude PDC |  | Triclor-B Recycle |  | Triclor-B Recycle |  | Triclor-B Recycle | Triclor-B Recycle | [9 empty] | Nat Gas |  | Nat Gas |  | Nat Gas |  | Nat Gas |  | Spike |  | Spike |  | Spike |  | Spike |  | Total |  | Total |  | Total |  | Total
| Feed Rate |  | lb/hr |  | 5462 |  | 5168 |  | 5186 |  | 5272 |  | 13420 |  | 13253.4 |  | 13299 | 13324 | [9 empty] | 2.1 |  | 2.1 |  | 2.1 |  | 2.1 |  | 1511 |  | 1511 |  | 1511 |  | 1511
| Viscosity |  | cps |  | 1 |  | 1 |  | 1 |  | 1 |  | 2 |  | 2 |  | 2 | 2
| Heating Value |  | Btu/lb |  | 7440 |  | 7360 |  | 7250 |  | 7350 |  | 3296.7 |  | 3296.7 |  | 3296.7 | 3296.7
| Density |  | g/ml |  | 1.14 |  | 1.12 |  | 1.4 |  | 1.22 |  | 1.5867 |  | 1.5867 |  | 1.5867 | 1.5867
| Ash |  | lb/hr | nd | 0.02 |  | 0.02 |  | 0.02 |  | 0.02 |  | 1.9 |  | 1.9 |  | 1.9 | 1.9 | [17 empty] | 372 |  | 372 |  | 372 |  | 372
| Chlorine |  | lb/hr |  | 3332 |  | 3101 |  | 3163 |  | 3199 |  | 10257.3 |  | 10257.3 |  | 10257.3 | 10257.3 | [17 empty] | 225 |  | 225 |  | 225 |  | 225
| Antimony |  | lb/hr | nd | 0.0007 | nd | 0.0006 | nd | 0.0006 |  | 0.0007 | nd | 0.002 | nd | 0.002 | nd | 0.002 | 0.002
| Arsenic |  | lb/hr | nd | 0.0005 | nd | 0.0005 | nd | 0.0005 |  | 0.0005 | nd | 0.001 | nd | 0.001 | nd | 0.001 | 0.001
| Barium |  | lb/hr |  | 0.00045 |  | 0.00041 |  | 0.00042 |  | 0.00043 |  | 0.0011 |  | 0.0011 |  | 0.0011 | 0.0011
| Beryllium |  | lb/hr | nd | 0.0002 | nd | 0.0002 | nd | 0.0002 |  | 0.0002 | nd | 0.0004 | nd | 0.0004 | nd | 0.0004 | 0.0004
| Cadmium |  | lb/hr | nd | 0.0007 | nd | 0.0006 | nd | 0.0006 |  | 0.0007 | nd | 0.002 | nd | 0.002 | nd | 0.002 | 0.002
| Chromium |  | lb/hr |  | 0.0001 |  | 0.00011 |  | 0.00012 |  | 0.00011 |  | 0.0021 |  | 0.0034 |  | 0.0018 | 0.002 | [17 empty] | 0.7 |  | 0.7 |  | 0.7 |  | 0.7
| Lead |  | lb/hr |  | 0.001 |  | 0.0019 |  | 0.001 |  | 0.0015 | nd | 0.003 | nd | 0.0072 | nd | 0.003 | 0.004
| Mercury |  | lb/hr | nd | 0.0005 | nd | 0.0005 | nd | 0.0005 |  | 0.0005 | nd | 0.001 | nd | 0.001 | nd | 0.001 | 0.001
| Nickel |  | lb/hr | nd | 0.003 | nd | 0.003 | nd | 0.003 |  | 0.003 |  | 0.014 |  | 0.033 |  | 0.014 | 0.02
| Selenium |  | lb/hr | nd | 0.001 | nd | 0.001 | nd | 0.001 |  | 0.001 | nd | 0.003 | nd | 0.003 | nd | 0.003 | 0.003
| Silver |  | lb/hr | nd | 0.0007 | nd | 0.0006 | nd | 0.0006 |  | 0.0007 | nd | 0.002 | nd | 0.002 | nd | 0.002 | 0.002
| Thallium |  | lb/hr | nd | 0.001 | nd | 0.001 | nd | 0.001 |  | 0.001 | nd | 0.003 | nd | 0.003 | nd | 0.003 | 0.003
| Zinc |  | lb/hr | nd | 0.0007 | nd | 0.0006 | nd | 0.0006 |  | 0.0007 |  | 0.0091 |  | 0.0089 |  | 0.0089 | 0.008
| Stack Gas Flowrate |  | dscfm |  | 15128 |  | 13747 |  | 14681 |  | 14519 |  | 15128 |  | 13747 |  | 14681 | 14519
| Oxygen |  | % |  | 7.3 |  | 7.2 |  | 7.4 |  | 7.3 |  | 7.3 |  | 7.2 |  | 7.4 | 7.3
| Thermal Feedrate |  | MMBtu/hr |  | 40.6373 |  | 38.0365 |  | 37.5985 |  | 38.7492 |  | 44.2417 |  | 43.6925 |  | 43.8428 | 43.9252 |  | 84.879 |  | 81.729 |  | 81.4413 |  | 82.6744 |  | 0.042 |  | 0.042 |  | 0.042 |  | 0.042 | [9 empty] | 84.921 |  | 81.771 |  | 81.4833 |  | 82.7164
| Estimated Firing Rate |  | MMBtu/hr | [46 empty] | 63.1461
Feedrate MTEC Calculations
| Ash |  | mg/dscm | 100 | 0.36122 | 100 | 0.39463 | 100 | 0.37496 |  | 0.37694 |  | 34.3161 |  | 37.4898 |  | 35.6209 | 35.8089 | 1.0417 | 34.6773 | 1.0417 | 37.8844 | 1.0417 | 35.9959 | 1.0417 | 36.1859 | [9 empty] | 6718.728 |  | 7340.1025 |  | 6974.2032 |  | 7000.5453 | 0.0053487 | 6753.4053 | 0.0053487 | 7377.9869 | 0.0053487 | 7010.1991 | 0.0053487 | 7047.1971
| Chlorine |  | ug/dscm |  | 60179574.4495 |  | 61187252.1264 |  | 59299474.8764 |  | 60222100.4841 |  | 185258087.9353 |  | 202391487.0159 |  | 192302403.936 | 193317326.2958 | 0 | 245437662.3848 | 0 | 263578739.1424 | 0 | 251601878.8124 | 0 | 253539426.7798 | [9 empty] | 4063746.774 |  | 4439578.113 |  | 4218268.0516 |  | 4234200.785 | 0 | 249501409.1588 | 0 | 268018317.2554 | 0 | 255820146.864 | 0 | 257779957.7594
| Antimony |  | ug/dscm | 100 | 12.6428 | 100 | 11.8389 | 100 | 11.2487 |  | 11.9101 | 100 | 36.1222 | 100 | 39.4629 | 100 | 37.4957 | 37.6936 | 100 | 48.765 | 100 | 51.3018 | 100 | 48.7444 | 100 | 49.6037 | [16 empty] | 100 | 48.765 | 100 | 51.3018 | 100 | 48.7444 | 100 | 49.6037
| Arsenic |  | ug/dscm | 100 | 9.0305 | 100 | 9.8657 | 100 | 9.3739 |  | 9.4234 | 100 | 18.0611 | 100 | 19.7315 | 100 | 18.7479 | 18.8468 | 100 | 27.0916 | 100 | 29.5972 | 100 | 28.1218 | 100 | 28.2702 | [16 empty] | 100 | 27.0916 | 100 | 29.5972 | 100 | 28.1218 | 100 | 28.2702
| Barium |  | ug/dscm |  | 8.1275 |  | 8.0899 |  | 7.8741 |  | 8.0305 |  | 19.8672 |  | 21.7046 |  | 20.6226 | 20.7315 | 0 | 27.9947 | 0 | 29.7945 | 0 | 28.4967 | 0 | 28.762 | [16 empty] | 0 | 27.9947 | 0 | 29.7945 | 0 | 28.4967 | 0 | 28.762
| Beryllium |  | ug/dscm | 100 | 3.6122 | 100 | 3.9463 | 100 | 3.7496 |  | 3.7694 | 100 | 7.2244 | 100 | 7.8926 | 100 | 7.4991 | 7.5387 | 100 | 10.8367 | 100 | 11.8389 | 100 | 11.2487 | 100 | 11.3081 | [16 empty] | 100 | 10.8367 | 100 | 11.8389 | 100 | 11.2487 | 100 | 11.3081
| Cadmium |  | ug/dscm | 100 | 12.6428 | 100 | 11.8389 | 100 | 11.2487 |  | 11.9101 | 100 | 36.1222 | 100 | 39.4629 | 100 | 37.4957 | 37.6936 | 100 | 48.765 | 100 | 51.3018 | 100 | 48.7444 | 100 | 49.6037 | [16 empty] | 100 | 48.765 | 100 | 51.3018 | 100 | 48.7444 | 100 | 49.6037
| Chromium |  | ug/dscm |  | 1.8061 |  | 2.1705 |  | 2.2497 |  | 2.0754 |  | 37.9283 |  | 67.087 |  | 33.7461 | 46.2538 | 0 | 39.7344 | 0 | 69.2574 | 0 | 35.9959 | 0 | 48.3292 | [9 empty] | 12642.7677 |  | 13812.0208 |  | 13123.5006 |  | 13173.0691 | 0 | 12682.5022 | 0 | 13881.2782 | 0 | 13159.4965 | 0 | 13241.0923
| Lead |  | ug/dscm |  | 18.0611 |  | 37.4898 |  | 18.7479 |  | 24.7662 | 100 | 54.1833 | 100 | 142.0665 | 100 | 56.2436 | 84.1645 | 75 | 72.2444 | 79.1209 | 179.5563 | 75 | 74.9914 | 77.2642 | 108.9307 | [16 empty] | 75 | 72.2444 | 79.1209 | 179.5563 | 75 | 74.9914 | 77.2642 | 108.9307
| Mercury |  | ug/dscm | 100 | 9.0305 | 100 | 9.8657 | 100 | 9.3739 |  | 9.4234 | 100 | 18.0611 | 100 | 19.7315 | 100 | 18.7479 | 18.8468 | 100 | 27.0916 | 100 | 29.5972 | 100 | 28.1218 | 100 | 28.2702 | [16 empty] | 100 | 27.0916 | 100 | 29.5972 | 100 | 28.1218 | 100 | 28.2702
| Nickel |  | ug/dscm | 100 | 54.1833 | 100 | 59.1944 | 100 | 56.2436 |  | 56.5404 |  | 252.8554 |  | 651.1381 |  | 262.47 | 388.8212 | 17.6471 | 307.0386 | 8.3333 | 710.3325 | 17.6471 | 318.7136 | 12.6954 | 445.3616 | [16 empty] | 17.6471 | 307.0386 | 8.3333 | 710.3325 | 17.6471 | 318.7136 | 12.6954 | 445.3616
| Selenium |  | ug/dscm | 100 | 18.0611 | 100 | 19.7315 | 100 | 18.7479 |  | 18.8468 | 100 | 54.1833 | 100 | 59.1944 | 100 | 56.2436 | 56.5404 | 100 | 72.2444 | 100 | 78.9258 | 100 | 74.9914 | 100 | 75.3872 | [16 empty] | 100 | 72.2444 | 100 | 78.9258 | 100 | 74.9914 | 100 | 75.3872
| Silver |  | ug/dscm | 100 | 12.6428 | 100 | 11.8389 | 100 | 11.2487 |  | 11.9101 | 100 | 36.1222 | 100 | 39.4629 | 100 | 37.4957 | 37.6936 | 100 | 48.765 | 100 | 51.3018 | 100 | 48.7444 | 100 | 49.6037 | [16 empty] | 100 | 48.765 | 100 | 51.3018 | 100 | 48.7444 | 100 | 49.6037
| Thallium |  | ug/dscm | 100 | 18.0611 | 100 | 19.7315 | 100 | 18.7479 |  | 18.8468 | 100 | 54.1833 | 100 | 59.1944 | 100 | 56.2436 | 56.5404 | 100 | 72.2444 | 100 | 78.9258 | 100 | 74.9914 | 100 | 75.3872 | [16 empty] | 100 | 72.2444 | 100 | 78.9258 | 100 | 74.9914 | 100 | 75.3872
| Zinc |  | ug/dscm | 100 | 12.6428 | 100 | 11.8389 | 100 | 11.2487 |  | 11.9101 |  | 164.356 |  | 175.61 |  | 166.8559 | 168.9406 | 7.1429 | 176.9987 | 6.3158 | 187.4489 | 6.3158 | 178.1047 | 6.5856 | 180.8508 | [16 empty] | 7.1429 | 176.9987 | 6.3158 | 187.4489 | 6.3158 | 178.1047 | 6.5856 | 180.8508
| SVM |  | ug/dscm |  | 30.7039 |  | 49.3286 |  | 29.9966 |  | 36.6764 |  | 90.3055 |  | 181.5294 |  | 93.7393 | 121.8581 | 85.0746 | 121.0093 | 83.7607 | 230.8581 | 84.8485 | 123.7359 | 84.378 | 158.5344 | [16 empty] | 85.0746 | 121.0093 | 83.7607 | 230.8581 | 84.8485 | 123.7359 | 84.378 | 158.5344
| LVM |  | ug/dscm |  | 14.4489 |  | 15.9825 |  | 15.3732 |  | 15.2682 |  | 63.2138 |  | 94.711 |  | 59.9931 | 72.6393 | 48.8372 | 77.6627 | 37.4332 | 110.6935 | 52.2388 | 75.3664 | 45.0226 | 87.9075 | [9 empty] | 12642.7677 |  | 13812.0208 |  | 13123.5006 |  | 13173.0691 | 0.29817 | 12720.4305 | 0.29761 | 13922.7143 | 0.29829 | 13198.867 | 0.29801 | 13280.6706
* | 788C2 | DRE burn |  |  | R1 |  | R2 |  | R3 |  | Cond Avg |  | R1 |  | R2 |  | R3 | Cond Avg |  | R1 |  | R2 |  | R3 |  | Cond Avg |  | R1 |  | R2 |  | R3 |  | Cond Avg
| Feedstream Number |  |  |  | F1 |  | F1 |  | F1 |  | F1 |  | F2 |  | F2 |  | F2 | F2 |  | F3 |  | F3 |  | F3 |  | F3 |  | F4 |  | F4 |  | F4 |  | F4
| Feed Class |  |  |  | Liq HW |  | Liq HW |  | Liq HW |  | Liq HW |  | NG |  | NG |  | NG | NG |  | Spike |  | Spike |  | Spike |  | Spike |  | Total |  | Total |  | Total |  | Total
| Feed Class 2 |  |  |  | HW |  | HW |  | HW |  | HW |  | MF |  | MF |  | MF | MF |  | Spike |  | Spike |  | Spike |  | Spike |  | Total |  | Total |  | Total |  | Total
| Feedstream Description |  |  |  | Allyl Crude PDC |  | Allyl Crude PDC |  | Allyl Crude PDC |  | Allyl Crude PDC |  | Natural Gas |  | Natural Gas |  | Natural Gas | Natural Gas |  | Spike |  | Spike |  | Spike |  | Spike |  | Total |  | Total |  | Total |  | Total
| Feed Rate |  | lb/hr |  | 5650 |  | 5205 |  | 5348 |  | 5401 |  | 0.3 |  | 0.3 |  | 0.3 | 0.3 |  | 500 |  | 500 |  | 500 |  | 500
| Viscosity |  | cps |  | 1 |  | 1 |  | 1 |  | 1
| Heating Value |  | Btu/lb |  | 7413.3 |  | 7413.3 |  | 7413.3 |  | 7413.3
| Density |  | g/ml |  | 1.14 |  | 1.14 |  | 1.14 |  | 1.14
| Ash |  | lb/hr | nd | 0.02 |  | 0.02 |  | 0.02 |  | 0.02
| Chlorine |  | lb/hr |  | 3446 |  | 3123 |  | 3155 |  | 3241.3 | [8 empty] | 158 |  | 158 |  | 158 |  | 158
| Antimony |  | lb/hr | nd | 0.0007 |  | 0.0006 |  | 0.0006 |  | 0.0007
| Arsenic |  | lb/hr | nd | 0.0005 |  | 0.005 |  | 0.0005 |  | 0.0006
| Barium |  | lb/hr |  | 0.00043 |  | 0.00042 |  | 0.00044 |  | 0.00043
| Beryllium |  | lb/hr | nd | 0.0002 | nd | 0.0002 | nd | 0.0002 |  | 0.0002
| Cadmium |  | lb/hr | nd | 0.0007 | nd | 0.0006 | nd | 0.0006 |  | 0.0007
| Chromium |  | lb/hr |  | 0.0001 |  | 8.8e-05 |  | 9.8e-05 |  | 0.0001
| Lead |  | lb/hr | nd | 0.001 | nd | 0.0019 | nd | 0.001 |  | 0.001
| Mercury |  | lb/hr | nd | 0.0005 | nd | 0.0005 | nd | 0.0005 |  | 0.0005
| Nickel |  | lb/hr | nd | 0.003 | nd | 0.003 | nd | 0.003 |  | 0.003
| Selenium |  | lb/hr | nd | 0.001 | nd | 0.001 | nd | 0.001 |  | 0.001
| Silver |  | lb/hr | nd | 0.0007 | nd | 0.0006 | nd | 0.0006 |  | 0.0007
| Thallium |  | lb/hr | nd | 0.001 | nd | 0.001 | nd | 0.001 |  | 0.001
| Zinc |  | lb/hr | nd | 0.0007 | nd | 0.0006 | nd | 0.0006 |  | 0.0007
| Stack Gas Flowrate |  | dscfm |  | 16030 |  | 15972 |  | 15789 |  | 15930 | [22 empty] | 15930
| Oxygen |  | % |  | 7.3 |  | 7.2 |  | 7.4 |  | 7.3 | [22 empty] | 7.3
| Thermal Feedrate |  | MMBtu/hr |  | 41.8851 |  | 38.5862 |  | 39.6463 |  | 40.0392 |  | 0.006 |  | 0.006 |  | 0.006 | 0.006 | [9 empty] | 41.8911 |  | 38.5922 |  | 39.6523 |  | 40.0452
| Estimated Firing Rate |  | MMBtu/hr | [30 empty] | 69.2829
Feedrate MTEC Calculations
| Ash |  | mg/dscm | 100 | 0.3409 | 100 | 0.33965 | 100 | 0.34864 | 100 | 0.34307 | [15 empty] | 100 | 0.3409 | 100 | 0.33965 | 100 | 0.34864 | 100 | 0.34307
| Chlorine |  | ug/dscm |  | 58736408.3143 |  | 53037103.6085 |  | 54998650.4676 |  | 55594149.2782 | [8 empty] | 2693079.6615 |  | 2683273.2533 |  | 2754290.5781 |  | 2709985.3719 |  | 61429487.9758 |  | 55720376.8619 |  | 57752941.0457 |  | 58300935.2945
| Antimony |  | ug/dscm | 100 | 11.9314 | 100 | 10.1896 | 100 | 10.4593 | 100 | 12.0063 | [15 empty] | 100 | 11.9314 | 100 | 10.1896 | 100 | 10.4593 | 100 | 10.8601
| Arsenic |  | ug/dscm | 100 | 8.5224 | 100 | 84.9137 | 100 | 8.7161 | 100 | 10.2911 | [15 empty] | 100 | 8.5224 | 100 | 84.9137 | 100 | 8.7161 | 100 | 34.0507
| Barium |  | ug/dscm |  | 7.3293 |  | 7.1328 |  | 7.6702 |  | 7.3753 | [15 empty] | 0 | 7.3293 | 0 | 7.1328 | 0 | 7.6702 | 0 | 7.3774
| Beryllium |  | ug/dscm | 100 | 3.409 | 100 | 3.3965 | 100 | 3.4864 | 100 | 3.4304 | [15 empty] | 100 | 3.409 | 100 | 3.3965 | 100 | 3.4864 | 100 | 3.4307
| Cadmium |  | ug/dscm | 100 | 11.9314 | 100 | 10.1896 | 100 | 10.4593 | 100 | 12.0063 | [15 empty] | 100 | 11.9314 | 100 | 10.1896 | 100 | 10.4593 | 100 | 10.8601
| Chromium |  | ug/dscm |  | 1.7045 |  | 1.4945 |  | 1.7084 |  | 1.7152 | [15 empty] | 0 | 1.7045 | 0 | 1.4945 | 0 | 1.7084 | 0 | 1.6358
| Lead |  | ug/dscm | 100 | 17.0448 | 100 | 32.2672 | 100 | 17.4322 | 100 | 17.1518 | [15 empty] | 100 | 17.0448 | 100 | 32.2672 | 100 | 17.4322 | 100 | 22.2481
| Mercury |  | ug/dscm | 100 | 8.5224 | 100 | 8.4914 | 100 | 8.7161 | 100 | 8.5759 | [15 empty] | 100 | 8.5224 | 100 | 8.4914 | 100 | 8.7161 | 100 | 8.5766
| Nickel |  | ug/dscm | 100 | 51.1344 | 100 | 50.9482 | 100 | 52.2967 | 100 | 51.4554 | [15 empty] | 100 | 51.1344 | 100 | 50.9482 | 100 | 52.2967 | 100 | 51.4598
| Selenium |  | ug/dscm | 100 | 17.0448 | 100 | 16.9827 | 100 | 17.4322 | 100 | 17.1518 | [15 empty] | 100 | 17.0448 | 100 | 16.9827 | 100 | 17.4322 | 100 | 17.1533
| Silver |  | ug/dscm | 100 | 11.9314 | 100 | 10.1896 | 100 | 10.4593 | 100 | 12.0063 | [15 empty] | 100 | 11.9314 | 100 | 10.1896 | 100 | 10.4593 | 100 | 10.8601
| Thallium |  | ug/dscm | 100 | 17.0448 | 100 | 16.9827 | 100 | 17.4322 | 100 | 17.1518 | [15 empty] | 100 | 17.0448 | 100 | 16.9827 | 100 | 17.4322 | 100 | 17.1533
| Zinc |  | ug/dscm | 100 | 11.9314 | 100 | 10.1896 | 100 | 10.4593 | 100 | 12.0063 | [15 empty] | 100 | 11.9314 | 100 | 10.1896 | 100 | 10.4593 | 100 | 10.8601
| SVM |  | ug/dscm | 100 | 28.9762 | 100 | 42.4569 | 100 | 27.8916 | 100 | 29.1581 | [8 empty] | 0 |  | 0 |  | 0 |  | 0 | 100 | 28.9762 | 100 | 42.4569 | 100 | 27.8916 | 100 | 33.1082
| LVM |  | ug/dscm | 87.5 | 13.6358 | 98.3359 | 89.8047 | 87.7193 | 13.9109 | 88.8889 | 15.4366 | [8 empty] | 0 |  | 0 |  | 0 |  | 0 | 87.5 | 13.6358 | 98.3359 | 89.8047 | 87.7193 | 13.9109 | 95.8183 | 39.1172
* | 788C3 | Risk burn |  |  | R1 |  | R2 |  | R3 |  | Cond Avg |  | R1 |  | R2 |  | R3 | Cond Avg |  | R1 |  | R2 |  | R3 |  | Cond Avg |  | R1 |  | R2 |  | R3 |  | Cond Avg |  | R1 |  | R2 |  | R3 |  | Cond Avg
| Feedstream Number |  |  |  | F1 |  | F1 |  | F1 |  | F1 |  | F2 |  | F2 |  | F2 | F2 | [9 empty] | F3 |  | F3 |  | F3 |  | F3 |  | F4 |  | F4 |  | F4 |  | F4
| Feed Class |  |  |  | Liq HW |  | Liq HW |  | Liq HW |  | Liq HW |  | Liq HW |  | Liq HW |  | Liq HW | Liq HW | [9 empty] | NG |  | NG |  | NG |  | NG |  | Total |  | Total |  | Total |  | Total
| Feed Class 2 | [18 empty] | HW |  | HW |  | HW |  | HW |  | MF |  | MF |  | MF |  | MF |  | Total |  | Total |  | Total |  | Total
| Feedstream Description |  |  |  | Allyl Crude PDC |  | Allyl Crude PDC |  | Allyl Crude PDC |  | Allyl Crude PDC |  | Triclor-B Recycle |  | Triclor-B Recycle |  | Triclor-B Recycle | Triclor-B Recycle | [9 empty] | Natural Gas |  | Natural Gas |  | Natural Gas |  | Natural Gas |  | Total |  | Total |  | Total |  | Total
| Feed Rate |  | lb/hr |  | 6174.6 |  | 4133.4 |  | 5283.6 |  | 5197.3 |  | 14536.8 |  | 14922 |  | 15766.8 | 15075.3
| Heating Value |  | Btu/lb |  | 7350 |  | 7470 |  | 7330 |  | 7383.3 |  | 2900 |  | 3380 |  | 3240 | 3173.3
| Density |  | g/ml |  | 1.16 |  | 1.16 |  | 1.11 |  | 1.14 |  | 1.56 |  | 1.61 |  | 1.52 | 1.56
| Viscosity |  | cp |  | 228 |  | 244 |  | 161
| Moisture |  | % wt | [7 empty] | 21 | [6 empty] | 16
| Ash |  | lb/hr | nd | 0.02 | nd | 0.01 | nd | 0.02 |  | 0.02 |  | 2.1586 |  | 1.5639 |  | 0.96916 | 1.6
| Chlorine |  | lb/hr |  | 3154 |  | 3154 |  | 3154 |  | 3154 |  | 11233.4802 |  | 11674.0088 |  | 12775.3304 | 11867.7
| Antimony |  | g/hr | nd | 0.3 | nd | 0.2 | nd | 0.3 |  | 0.3 | nd | 0.8 | nd | 0.8 | nd | 0.9 | 0.8
| Arsenic |  | g/hr | nd | 0.3 | nd | 0.2 | nd | 0.2 |  | 0.3 | nd | 0.7 | nd | 0.7 | nd | 0.7 | 0.7
| Barium |  | g/hr |  | 0.24 |  | 0.15 |  | 0.2 |  | 0.197 |  | 0.54 |  | 0.56 |  | 0.58 | 0.56
| Beryllium |  | g/hr | nd | 0.08 | nd | 0.06 | nd | 0.07 |  | 0.07 | nd | 0.2 | nd | 0.2 | nd | 0.2 | 0.2
| Cadmium |  | g/hr | nd | 0.3 | nd | 0.2 | nd | 0.3 |  | 0.3 | nd | 0.8 | nd | 0.8 | nd | 0.8 | 0.8
| Chromium |  | g/hr |  | 0.043 |  | 0.029 |  | 0.037 |  | 0.035 |  | 0.76 |  | 1 |  | 0.79 | 0.85
| Lead |  | g/hr | nd | 0.6 | nd | 0.4 | nd | 0.5 |  | 0.5 | nd | 1 | nd | 1 | nd | 1.5 | 1.17
| Mercury |  | g/hr | nd | 0.3 | nd | 0.2 | nd | 0.2 |  | 0.2 | nd | 0.7 | nd | 0.7 | nd | 0.7 | 0.7
| Nickel |  | g/hr | nd | 2 | nd | 1 | nd | 1 |  | 1.3 |  | 8.3 |  | 5.9 |  | 5.2 | 6.47
| Selenium |  | g/hr | nd | 0.6 | nd | 0.4 | nd | 0.5 |  | 0.5 | nd | 1 | nd | 1 | nd | 1 | 1
| Silver |  | g/hr | nd | 0.3 | nd | 0.2 | nd | 0.3 |  | 0.3 | nd | 0.8 | nd | 0.8 | nd | 0.9 | 0.8
| Thallium |  | g/hr | nd | 0.7 | nd | 0.5 | nd | 0.6 |  | 0.6 | nd | 2 | nd | 2 | nd | 2 | 2
| Zinc |  | g/hr | nd | 0.3 | nd | 0.2 | nd | 0.3 |  | 0.3 |  | 2.8 |  | 3.6 |  | 3.1 | 3.17
| Stack Gas Flowrate |  | dscfm |  | 15289 |  | 15460 |  | 14847 |  | 15198.6667 | [24 empty] | 15976 |  | 15013 |  | 14811 |  | 15266.6667
| Oxygen |  | % |  | 7.3 |  | 7.2 |  | 7.4 |  | 7.3 | [24 empty] | 7.3 |  | 7.2 |  | 7.4 |  | 7.3
| Thermal Feedrate |  | MMBtu/hr |  | 45.3833 |  | 30.8765 |  | 38.7288 |  | 38.3732 |  | 42.1567 |  | 50.4364 |  | 51.0844 | 47.8384 |  | 87.54 |  | 81.3129 |  | 89.8132 |  | 86.2117 |  | 4.2 |  | 4.2 |  | 4.2 |  | 4.2 |  | 91.74 |  | 85.5129 |  | 94.0132 |  | 90.4117
| Estimated Firing Rate |  | MMBtu/hr | [32 empty] | 69.4829 |  | 65.7712 |  | 63.9459 |  | 66.3979
Feedrate MTEC Calculations
| Ash |  | mg/dscm | 100 | 0.35742 | 100 | 0.17545 | 100 | 0.37076 |  | 0.15061 |  | 38.576 |  | 27.4385 |  | 17.9666 | 27.9937 | 0.91802 | 38.9334 |  | 27.6139 |  | 18.3373 | 0.42332 | 28.1443 | [8 empty] | 0.91802 | 38.9334 | 0 | 27.6139 | 0 | 18.3373 | 0.42332 | 28.2949
| Chlorine |  | µg/dscm |  | 56364835.4933 |  | 55337472.0506 |  | 58469620.4573 |  | 56723976.0004 |  | 200752461.0493 |  | 204822490.8919 |  | 236832187.5392 | 214135713.1601 | 0 | 257117296.5426 | 0 | 260159962.9425 | 0 | 295301807.9965 | 0 | 270859689.1605 | [8 empty] | 0 | 257117296.5426 | 0 | 260159962.9425 | 0 | 295301807.9965 | 0 | 270859689.1605
| Antimony |  | ug/dscm | 100 | 11.809 | 100 | 7.7292 | 100 | 12.2499 |  | 10.596 | 100 | 31.4906 | 100 | 30.9166 | 100 | 36.7498 | 33.0523 | 100 | 43.2996 | 100 | 38.6458 | 100 | 48.9998 | 100 | 43.6484 | [8 empty] | 100 | 43.2996 | 100 | 38.6458 | 100 | 48.9998 | 100 | 43.6484
| Arsenic |  | ug/dscm | 100 | 11.809 | 100 | 7.7292 | 100 | 8.1666 |  | 9.2349 | 100 | 27.5543 | 100 | 27.052 | 100 | 28.5832 | 27.7298 | 100 | 39.3632 | 100 | 34.7812 | 100 | 36.7498 | 100 | 36.9647 | [8 empty] | 100 | 39.3632 | 100 | 34.7812 | 100 | 36.7498 | 100 | 36.9647
| Barium |  | ug/dscm |  | 9.4472 |  | 5.7969 |  | 8.1666 |  | 7.8036 |  | 21.2561 |  | 21.6416 |  | 23.6832 | 22.1937 | 0 | 30.7033 | 0 | 27.4385 | 0 | 31.8498 | 0 | 29.9972 | [8 empty] | 0 | 30.7033 | 0 | 27.4385 | 0 | 31.8498 | 0 | 29.9972
| Beryllium |  | ug/dscm | 100 | 3.1491 | 100 | 2.3187 | 100 | 2.8583 |  | 2.7754 | 100 | 7.8726 | 100 | 7.7292 | 100 | 8.1666 | 7.9228 | 100 | 11.0217 | 100 | 10.0479 | 100 | 11.0249 | 100 | 10.6982 | [8 empty] | 100 | 11.0217 | 100 | 10.0479 | 100 | 11.0249 | 100 | 10.6982
| Cadmium |  | ug/dscm | 100 | 11.809 | 100 | 7.7292 | 100 | 12.2499 |  | 10.596 | 100 | 31.4906 | 100 | 30.9166 | 100 | 32.6665 | 31.6912 | 100 | 43.2996 | 100 | 38.6458 | 100 | 44.9164 | 100 | 42.2873 | [8 empty] | 100 | 43.2996 | 100 | 38.6458 | 100 | 44.9164 | 100 | 42.2873
| Chromium |  | ug/dscm |  | 1.6926 |  | 1.1207 |  | 1.5108 |  | 1.4414 |  | 29.9161 |  | 38.6458 |  | 32.2582 | 33.6067 | 0 | 31.6087 | 0 | 39.7665 | 0 | 33.769 | 0 | 35.0481 | [8 empty] | 0 | 31.6087 | 0 | 39.7665 | 0 | 33.769 | 0 | 35.0481
| Lead |  | ug/dscm | 100 | 23.6179 | 100 | 15.4583 | 100 | 20.4166 |  | 19.8309 | 100 | 39.3632 | 100 | 38.6458 | 100 | 61.2497 | 46.4196 | 100 | 62.9812 | 100 | 54.1041 | 100 | 81.6663 | 100 | 66.2505 | [8 empty] | 100 | 62.9812 | 100 | 54.1041 | 100 | 81.6663 | 100 | 66.2505
| Mercury |  | ug/dscm | 100 | 11.809 | 100 | 7.7292 | 100 | 8.1666 |  | 9.2349 | 100 | 27.5543 | 100 | 27.052 | 100 | 28.5832 | 27.7298 | 100 | 39.3632 | 100 | 34.7812 | 100 | 36.7498 | 100 | 36.9647 | [8 empty] | 100 | 39.3632 | 100 | 34.7812 | 100 | 36.7498 | 100 | 36.9647
| Nickel |  | ug/dscm | 100 | 78.7265 | 100 | 38.6458 | 100 | 40.8331 |  | 52.7351 |  | 326.7148 |  | 228.0099 |  | 212.3323 | 255.6857 | 19.4175 | 405.4412 | 14.4928 | 266.6557 | 16.129 | 253.1654 | 17.0984 | 308.4208 | [8 empty] | 19.4175 | 405.4412 | 14.4928 | 266.6557 | 16.129 | 253.1654 | 17.0984 | 308.4208
| Selenium |  | ug/dscm | 100 | 23.6179 | 100 | 15.4583 | 100 | 20.4166 |  | 19.8309 | 100 | 39.3632 | 100 | 38.6458 | 100 | 40.8331 | 39.614 | 100 | 62.9812 | 100 | 54.1041 | 100 | 61.2497 | 100 | 59.445 | [8 empty] | 100 | 62.9812 | 100 | 54.1041 | 100 | 61.2497 | 100 | 59.445
| Silver |  | ug/dscm | 100 | 11.809 | 100 | 7.7292 | 100 | 12.2499 |  | 10.596 | 100 | 31.4906 | 100 | 30.9166 | 100 | 36.7498 | 33.0523 | 100 | 43.2996 | 100 | 38.6458 | 100 | 48.9998 | 100 | 43.6484 | [8 empty] | 100 | 43.2996 | 100 | 38.6458 | 100 | 48.9998 | 100 | 43.6484
| Thallium |  | ug/dscm | 100 | 27.5543 | 100 | 19.3229 | 100 | 24.4999 |  | 23.7923 | 100 | 78.7265 | 100 | 77.2915 | 100 | 81.6663 | 79.2281 | 100 | 106.2807 | 100 | 96.6144 | 100 | 106.1662 | 100 | 103.0204 | [8 empty] | 100 | 106.2807 | 100 | 96.6144 | 100 | 106.1662 | 100 | 103.0204
| Zinc |  | ug/dscm | 100 | 11.809 | 100 | 7.7292 | 100 | 12.2499 |  | 10.596 | 100 | 110.217 | 100 | 139.1247 | 100 | 126.5827 | 125.3082 | 100 | 122.026 | 100 | 146.8539 | 100 | 138.8327 | 100 | 135.9042 | [8 empty] | 100 | 122.026 | 100 | 146.8539 | 100 | 138.8327 | 100 | 135.9042
| SVM |  | ug/dscm |  | 35.4269 |  | 23.1875 |  | 32.6665 |  | 30.427 |  | 70.8538 |  | 69.5624 |  | 93.9162 | 78.1108 | 100 | 106.2807 | 100 | 92.7498 | 100 | 126.5827 | 100 | 108.5377 | [8 empty] | 100 | 106.2807 | 100 | 92.7498 | 100 | 126.5827 | 100 | 108.5377
| LVM |  | ug/dscm |  | 16.6506 |  | 11.1686 |  | 12.5358 |  | 13.4517 |  | 65.343 |  | 73.4269 |  | 69.008 | 69.2593 | 61.4498 | 81.9936 | 52.9922 | 84.5956 | 58.5879 | 81.5438 | 57.6259 | 82.711 | [8 empty] | 61.4498 | 81.9936 | 52.9922 | 84.5956 | 58.5879 | 81.5438 | 57.6259 | 82.711

## process
Process Information
788C1 | Capacity burn | Cond Avg
Comb Temp | oF | 2452.4
HCl Prod | lb/hr | 11826
J-3 Vent Liq Flow Pressure | psi | 13.1
S-30 Scrubber
Effluent pH | pH | 7.2
Effluent Flow | gpm | 29.3
Recycle | gpm | 94.9
L/G | gal/Macf | 6.4
788C2 | DRE burn | Cond Avg
Comb Temp | oF | 2012
HCl Prod | lb/hr | 2290.2
J-3 Vent Liq Flow Pressure | psi | 13.6
S-30 Scrubber
Effluent pH | pH | 8
Effluent Flow | gpm | 30.7
Recycle | gpm | 95
L/G | gal/Macf | 5.9
788C3 | Risk burn | Cond Avg
Comb Temp | oF | 2321.6
HCl Prod | lb/hr | 13140
J-3 Vent Liq Flow Pressure | psi | 16.1
S-30 Scrubber
Effluent pH | pH | 7.9
Effluent Flow | gpm | 31.2
Recycle | gpm | 94.8
L/G | gal/Macf | 6.1

## df c3
PCDD/PCDF
N
Facility Name and ID: |  | Dow Chemical Company, Freeport TX
Condition ID: |  | 788C3
Condition/Test Date: |  | Risk burn, max liq waste feed rate, normal comb temp, November 4-5, 1997
|  | I-TEF |  | Run 1 |  |  |  |  | Run 2 |  |  |  |  | Run 3
|  | Wght Fact |  | Total | TEQ | Total | TEQ |  | Total | TEQ | Total | TEQ |  | Total | TEQ | Total | TEQ
|  |  |  | Full ND | Full ND | 1/2 ND | 1/2 ND |  | Full ND | Full ND | 1/2 ND | 1/2 ND |  | Full ND | Full ND | 1/2 ND | 1/2 ND
Detected in sample volume (pg)
| 2,3,7,8-TCDD | 1 | nd | 3.2 | 3.2 | 1.6 | 1.6 | nd | 2.9 | 2.9 | 1.45 | 1.45 | nd | 2.1 | 2.1 | 1.05 | 1.05
| Total TCDD | 0 |  | 62 | 0 | 62 | 0 |  | 73 | 0 | 73 | 0 |  | 74 | 0 | 74 | 0
| 1,2,3,7,8-PCDD | 0.5 |  | 3.1 | 1.55 | 3.1 | 1.55 |  | 3.3 | 1.65 | 3.3 | 1.65 |  | 2.4 | 1.2 | 2.4 | 1.2
| Total PCDD | 0 |  | 53 | 0 | 53 | 0 |  | 56 | 0 | 56 | 0 |  | 64 | 0 | 64 | 0
| 1,2,3,4,7,8-HxCDD | 0.1 |  | 4.2 | 0.42 | 4.2 | 0.42 | nd | 2.6 | 0.26 | 1.3 | 0.13 | nd | 1.9 | 0.19 | 0.95 | 0.095
| 1,2,3,6,7,8-HxCDD | 0.1 |  | 8.6 | 0.86 | 8.6 | 0.86 |  | 3.6 | 0.36 | 3.6 | 0.36 |  | 2.8 | 0.28 | 2.8 | 0.28
| 1,2,3,7,8,9-HxCDD | 0.1 |  | 5.1 | 0.51 | 5.1 | 0.51 |  | 2.7 | 0.27 | 2.7 | 0.27 |  | 2.2 | 0.22 | 2.2 | 0.22
| Total HxCDD | 0 |  | 46 | 0 | 46 | 0 |  | 46 | 0 | 46 | 0 |  | 30 | 0 | 30 | 0
| 1,2,3,4,6,7,8-HpCDD | 0.01 |  | 38 | 0.38 | 38 | 0.38 |  | 14 | 0.14 | 14 | 0.14 |  | 11 | 0.11 | 11 | 0.11
| Total HpCDD | 0 |  | 54 | 0 | 54 | 0 |  | 26 | 0 | 26 | 0 |  | 19 | 0 | 19 | 0
| OCDD | 0.001 |  | 76 | 0.076 | 76 | 0.076 |  | 31 | 0.031 | 31 | 0.031 |  | 35 | 0.035 | 35 | 0.035
| 2,3,7,8-TCDF | 0.1 |  | 140 | 14 | 140 | 14 |  | 140 | 14 | 140 | 14 |  | 110 | 11 | 110 | 11
| Total TCDF | 0 |  | 4700 | 0 | 4700 | 0 |  | 5200 | 0 | 5200 | 0 |  | 4300 | 0 | 4300 | 0
| 1,2,3,7,8-PCDF | 0.05 |  | 260 | 13 | 260 | 13 |  | 230 | 11.5 | 230 | 11.5 |  | 200 | 10 | 200 | 10
| 2,3,4,7,8-PCDF | 0.5 |  | 89 | 44.5 | 89 | 44.5 |  | 80 | 40 | 80 | 40 |  | 71 | 35.5 | 71 | 35.5
| Total PCDF | 0 |  | 2200 | 0 | 2200 | 0 |  | 2300 | 0 | 2300 | 0 |  | 2000 | 0 | 2000 | 0
| 1,2,3,4,7,8-HxCDF | 0.1 |  | 170 | 17 | 170 | 17 |  | 140 | 14 | 140 | 14 |  | 110 | 11 | 110 | 11
| 1,2,3,6,7,8-HxCDF | 0.1 |  | 56 | 5.6 | 56 | 5.6 |  | 51 | 5.1 | 51 | 5.1 |  | 40 | 4 | 40 | 4
| 2,3,4,6,7,8-HxCDF | 0.1 |  | 19 | 1.9 | 19 | 1.9 |  | 16 | 1.6 | 16 | 1.6 |  | 12 | 1.2 | 12 | 1.2
| 1,2,3,7,8,9-HxCDF | 0.1 |  | 23 | 2.3 | 23 | 2.3 |  | 20 | 2 | 20 | 2 |  | 16 | 1.6 | 16 | 1.6
| Total HxCDF | 0 |  | 710 | 0 | 710 | 0 |  | 620 | 0 | 620 | 0 |  | 540 | 0 | 540 | 0
| 1,2,3,4,6,7,8-HpCDF | 0.01 |  | 110 | 1.1 | 110 | 1.1 |  | 74 | 0.74 | 74 | 0.74 |  | 61 | 0.61 | 61 | 0.61
| 1,2,3,4,7,8,9-HpCDF | 0.01 |  | 28 | 0.28 | 28 | 0.28 |  | 13 | 0.13 | 13 | 0.13 |  | 8.8 | 0.088 | 8.8 | 0.088
| Total HpCDF | 0 |  | 200 | 0 | 200 | 0 |  | 120 | 0 | 120 | 0 |  | 95 | 0 | 95 | 0
| OCDF | 0.001 |  | 400 | 0.4 | 400 | 0.4 |  | 66 | 0.066 | 66 | 0.066 |  | 65 | 0.065 | 65 | 0.065
| Gas sample volume (dscf) |  |  |  | 165.305 | 165.305 | 165.305 |  |  | 167.019 | 167.019 | 167.019 |  |  | 154.888 | 154.888 | 154.888
| O2 (%)* |  |  |  | 7.3 | 7.3 | 7.3 |  |  | 7.3 | 7.3 | 7.3 |  |  | 7.3 | 7.3 | 7.3
| PCDD/PCDF (pg in sample) |  |  |  | 107.076 | 8501 | 105.476 |  |  | 94.747 | 8538 | 93.167 |  |  | 79.198 | 7222 | 78.053
| PCDD/PCDF (ng/dscm @ 7% O2) |  | 2.9885 |  | 0.02339 | 1.857 | 0.02304 | 3.3352 |  | 0.020484 | 1.8459 | 0.020143 | 2.8915 |  | 0.018464 | 1.6837 | 0.018197
* The percentage of O2 level is obtained from Trial burn (average of condition 1)
| TEQ Cond Avg | 0.02046
| Total Cond Avg | 1.7955