## TEC Dataset
TEC Table | Product Type | Mono/Color | Serial/Parallel | Product Speed (ipm) | TEC without internal DFE (kWh/week) | Total TEC with internal DFE (kWh/week) | Maximum Spec Allowance (Final Version 1.0) | Spec Allowance- TEC Difference (kWh/week) | TEC Pass/Fail | Images per Day (actual) | Default Delay Time to Sleep (min.) | Tested Voltage/Frequency | Duplex Pass/Fail | Model Pass/Fail | Duplex Capability | Job1 (Wh) | Job2 (Wh) | Job3 (Wh) | Job4 (Wh) | Job 2/3/4 Average (W) | Sleep Power (W) | Auto-off Power (W) | Final Energy (Wh) | Final Time (min.) | Job Energy (kWh/week) | Final Energy (kWh/week) | Sleep Energy (kWh/week) | Auto-off Energy (kWh/week) | Off Power (W) | Controller Type | Tested Market | Active0 Time (s) | Active1 Time(s) | Active2 Time (s)
1 | Copier | Mono |  | 18 | 3.77 | -- | 2.6 | -1.17 | Fail | 162 |  | 100 / 50 | Pass | Fail | optional | 28.82 | 26.48 | 25.11 | 25.05 | 102.19 | 9.85 | 0.82 | 1.38 | 0.8 | 2.33 | 0.01 | 0 | 1.43 | 3.16 |  |  | 35 | 34 | 11
1 | Copier | Mono |  | 20 | 2.76 | -- | 3 | 0.24 | Pass | 200 |  | 230 / 50 | Pass | Pass | never | 22.29 | 21.81 | 20.37 | 20.54 | 83.63 | 5.32 | 0.38 | 1.83 | 15 | 2.1 | 0.02 | 0 | 0.64 | 0.09 |  |  | 7 | 27 | 17
1 | Copier | Mono |  | 28 | 3.04 | -- | 4.6 | 1.56 | Pass | 392 |  | 100 / 50 | Pass | Pass | optional | 15.95 | 15.33 | 14.9 | 14.69 | 59.89 | 7.48 | 0.59 | 0 | 0 | 2.11 | 0 | 0 | 0.94 | 3.16 |  |  | 40 | 15 | 13
1 | Copier | Mono |  | 32 | 13.86 | -- | 5.4 | -8.46 | Fail | 512 | 15, 45 | 115 / 60 | Pass | Fail | standard | 84.58 | 83.42 | 79.65 | 77.45 | 320.69 | 2.67 | 0.22 | 66.1 | 45 | 12.87 | 0.66 | 0 | 0.32 | 0.63 |  |  | 11 | 36 | 10
1 | Copier | Mono |  | 32 | 13 | -- | 5.4 | -7.6 | Fail | 512 | 15, 45 | 230 / 50 | Pass | Fail | standard | 78.5 | 75.41 | 73.08 | 72.24 | 294.31 | 4.02 | 0.34 | 69.5 | 45 | 11.82 | 0.7 | 0 | 0.48 | 0.98 |  | EU | 11 | 36 | 11
2 | Copier | Color | Parallel | 35 | 10.26 | -- | 9 | -1.26 | Fail | 608 | 60 | 100 / 50 | Pass | Fail | standard | 82.8725 | 58.77 | 56.8725 | 55.95 | 228.79 | 6.2 | 0.01 | 83.86 | 46.4 | 9.41 | 0.84 | 0 | 0.01 | 0.09 |  | Japan | 94 | 83 | 18
1 | Copier | Mono |  | 38 | 14.04 | -- | 6.6 | -7.44 | Fail | 704 | 15, 45 | 115 / 60 | Pass | Fail | standard | 86.06 | 82.53 | 81.47 | 79.88 | 325.17 | 2.76 | 0.22 | 66.36 | 45 | 13.06 | 0.66 | 0 | 0.32 | 0.62 |  |  | 10 | 36 | 11
1 | Copier | Mono |  | 38 | 14.01 | -- | 6.6 | -7.41 | Fail | 704 | 15, 45 | 230 / 50 | Pass | Fail | standard | 86.58 | 81.97 | 80.23 | 78.69 | 321.19 | 3.31 | 0.28 | 69.72 | 45 | 12.91 | 0.7 | 0 | 0.4 | 3.31 |  | EU | 11 | 37 | 11
1 | Copier | Mono |  | 45 | 15.13 | -- | 8 | -7.13 | Fail | 992 | 15, 45 | 115 / 60 | Pass | Fail | standard | 91.32 | 88.15 | 86.82 | 84.77 | 346.32 | 2.81 | 0.23 | 89.46 | 45 | 13.9 | 0.9 | 0 | 0.34 | 0.62 |  |  | 6 | 39 | 7
1 | Copier | Mono |  | 45 | 15.24 | -- | 8 | -7.24 | Fail | 992 | 15, 45 | 230 / 50 | Pass | Fail | standard | 92.26 | 88.97 | 87.18 | 86.8 | 350.6 | 3.24 | 0.27 | 78.21 | 45 | 14.07 | 0.78 | 0 | 0.39 | 1.02 |  | EU | 6 | 39 | 7
1 | Copier | Mono |  | 46 | 17.29 | -- | 8.2 | -9.09 | Fail | 1056 |  | 230 / 50 | Pass | Fail | standard | 207.9 | 91.61 | 92.56 | 88.35 | 363.36 | 44.51 | 0.14 | 148.15 | 76.02 | 15.71 | 1.48 | 0 | 0.11 | 0.91 | DFE |  | 0 | 45 | 10
1 | Copier | Mono |  | 46 | 17.29 | -- | 8.2 | -9.09 | Fail | 1056 |  | 230 / 50 | Pass | Fail | standard | 207.9 | 91.61 | 92.56 | 88.35 | 363.36 | 0.93 | 0.14 | 148.15 | 76.02 | 15.71 | 1.48 | 0 | 0.11 | 0.91 | none |  | 0 | 45 | 10
1 | Copier | Mono |  | 52 | 16.94 | -- | 10.6 | -6.34 | Fail | 1344 |  | 230 / 50 | Pass | Fail | standard | 205.2 | 93.47 | 87.59 | 83.94 | 353.33 | 44.54 | 0.18 | 153.36 | 76.02 | 15.3 | 1.53 | 0 | 0.11 | 0.9 | DFE |  | 0 | 45 | 10
1 | Copier | Mono |  | 52 | 16.94 | -- | 10.6 | -6.34 | Fail | 1344 |  | 230 / 50 | Pass | Fail | standard | 205.2 | 93.47 | 87.59 | 83.94 | 353.33 | 0.92 | 0.18 | 153.36 | 76.02 | 15.3 | 1.53 | 0 | 0.11 | 0.9 | none |  | 0 | 45 | 10
1 | Copier | Mono |  | 55 | 15.66 | -- | 13 | -2.66 | Fail | 1504 | 15, 45 | 115 / 60 | Pass | Fail | standard | 94.44 | 91.52 | 89.94 | 88.13 | 359.45 | 2.8 | 0.23 | 90.24 | 45 | 14.42 | 0.9 | 0 | 0.34 | 0.62 |  |  | 6 | 38 | 7
1 | Copier | Mono |  | 55 | 15.55 | -- | 13 | -2.55 | Fail | 1504 | 15, 45 | 230 / 50 | Pass | Fail | standard | 93.19 | 90.69 | 88.02 | 88.13 | 355.79 | 4.03 | 0.33 | 78.85 | 45 | 14.27 | 0.79 | 0 | 0.48 | 1.03 |  | EU | 6 | 38 | 6
1 | Copier | Mono |  | 60 | 5.92 | -- | 17 | 11.08 | Pass | 1792 | 1 | 100 / 50 | Pass | Pass | standard | 38.59 | 37.32 | 36.91 | 36.29 | 147.36 | 5.8 | 0 | 0 | 0 | 5.91 | 0 | 0 | 0.01 | 0.04 |  | Japan | 38 | 40 | 36
2 | Copier | Color | Parallel | 60 | 18.22 | -- | 20 | 1.78 | Pass | 1792 | 90 | 100 / 50 | Pass | Pass | standard | 188.95 | 88.83 | 92.98 | 93.835 | 367.53 | 11.2 | 0.02 | 251.19 | 75 | 15.67 | 2.51 | 0 | 0.03 | 0.29 |  | Japan | 416 | 327 | 11
1 | Copier | Mono |  | 62 | 17.76 | -- | 18.6 | 0.84 | Pass | 1920 |  | 230 / 50 | Pass | Pass | standard | 203.9 | 96.49 | 93.75 | 96.2 | 381.92 | 44.63 | 0.26 | 129.55 | 76.19 | 16.36 | 1.29 | 0 | 0.11 | 0.94 | DFE |  | 0 | 45 | 10
1 | Copier | Mono |  | 62 | 17.76 | -- | 18.6 | 0.84 | Pass | 1920 |  | 230 / 50 | Pass | Pass | standard | 203.9 | 96.49 | 93.75 | 96.2 | 381.92 | 0.94 | 0.26 | 129.55 | 76.19 | 16.36 | 1.29 | 0 | 0.11 | 0.94 | none |  | 0 | 45 | 10
1 | Copier | Mono |  | 65 | 16.82 | -- | 21 | 4.18 | Pass | 2112 | 15, 45 | 115 / 60 | Pass | Pass | standard | 104.04 | 98.27 | 96.62 | 95.13 | 386.69 | 3.11 | 0.26 | 90.65 | 45 | 15.54 | 0.91 | 0 | 0.38 | 0.61 |  |  | 5 | 40 | 5
1 | Copier | Mono |  | 65 | 17.16 | -- | 21 | 3.84 | Pass | 2112 | 15, 45 | 230 / 50 | Pass | Pass | standard | 105.85 | 100.22 | 98.85 | 97.1 | 394.89 | 3.27 | 0.27 | 90 | 45 | 15.87 | 0.9 | 0 | 0.4 | 0.96 |  | EU | 5 | 39 | 5
2 | Copier | Color | Serial | 68 | 25.69 | -- | 26.4 | 0.71 | Pass | 2304 |  | 100 / 50 | Pass | Pass | standard | 248.28 | 140.02 | 132.27 | 132.21 | 539.33 | 13.17 | 2.19 | 140.13 | 46 | 22.71 | 1.4 | 0 | 1.58 | 0.1 | LIPS |  | 14 | 455 | 13
1 | Copier | Mono |  | 75 | 17.7 | -- | 29 | 11.3 | Pass | 2784 | 15, 45 | 115 / 60 | Pass | Pass | standard | 109.07 | 103.44 | 101.82 | 101.27 | 408.71 | 3.08 | 0.26 | 91.66 | 45 | 16.42 | 0.92 | 0 | 0.37 | 0.64 |  |  | 5 | 39 | 5
1 | Copier | Mono |  | 75 | 17.95 | -- | 29 | 11.05 | Pass | 2784 | 15, 45 | 230 / 50 | Pass | Pass | standard | 110.71 | 105.59 | 103.54 | 100.96 | 413.45 | 3.65 | 0.3 | 90.36 | 45 | 16.61 | 0.9 | 0 | 0.44 | 0.86 |  | EU | 5 | 38 | 6
1 | Copier | Mono |  | 90 | 26.27 | -- | 41 | 14.73 | Pass | 4032 | 90 | 200 / 50 | Pass | Pass | standard | 187.39 | 137.4 | 134.1 | 133.43 | 539.91 | 5 | 0.04 | 408.79 | 75 | 22.12 | 4.09 | 0 | 0.06 | 0.51 |  | Japan | 301 | 275 | 14
1 | Copier | Mono |  | 105 | 34.14 | -- | 53 | 18.86 | Pass | 5504 |  | 200 / 50 | Pass | Pass | standard | 243.32 | 164.83 | 161.88 | 161.61 | 651.09 | 47.6 | 6.75 | 239.5 | 43 | 26.85 | 2.4 | 0 | 4.89 | 1.344 | LIPS |  | 9 | 201 | 13
3 | MFD | Mono |  | 15 | 1.05 | -- | 5 | 3.95 | Pass | 105 |  | 220 / 50 | Pass | Pass | never | 4.3 | 4.29 | 4.2 | 4.09 | 16.77 | 4.89 | 0 | 0.2 | 1.19 | 0.32 | 0 | 0.73 | 0 | 0 | NA |  | 0 | 45 | 10
3 | MFD | Mono |  | 16 | 4.29 | -- | 5.2 | 0.91 | Pass | 128 |  | 230 / 50 | Pass | Pass | optional | 35.7 | 26.3 | 25.8 | 25.3 | 103.2 | 14.3 | 0 | 1.2 | 0.64 | 2.16 | 0.01 | 2.12 | 0 | 0.03 |  |  | 12 | 37 | 13
3 | MFD | Mono |  | 18 | 5.2 | -- | 5.6 | 0.4 | Pass | 162 | 15, 30 | 115 / 60 | Pass | Pass | Yes | 30.956 | 23.538 | 23.318 | 24.573 | 95.24 | 18.4 | 0 | 40.89 | 31.2 | 2.21 | 0.41 | 2.58 | 0 | 0.09 | internal | N.America | 20 | 33 | 12
3 | MFD | Mono |  | 20 | 11.17 | -- | 6 | -5.17 | Fail | 200 |  |  | Pass | Fail |  | 50.61 | 35.805 | 35.175 | 34.755 | 140.98 | 51.45 | 0 | 13.86 | 0 | 3.68 | 0.14 | 7.36 | 0 | 0 |  |  | 0 | 0 | 0
3 | MFD | Mono |  | 20 | 1.26 | -- | 6 | 4.74 | Pass | 200 |  | 220 / 50 | Pass | Pass | never | 5.2 | 5.1 | 5.09 | 5 | 20.25 | 5.29 | 0 | 0.09 | 1.2 | 0.51 | 0 | 0.76 | 0 | 0 | NA |  | 0 | 45 | 10
3 | MFD | Mono |  | 20 | 5.03 | -- | 6 | 0.97 | Pass | 200 |  | 230 / 50 | Pass | Pass | optional | 33.1 | 25.5 | 24.7 | 24.7 | 99.87 | 17.1 | 0 | 0.9 | 0.63 | 2.58 | 0.01 | 2.44 | 0 | 0.03 |  |  | 24 | 24 | 11
3 | MFD | Mono |  | 22 | 4.63 | -- | 6.88 | 2.25 | Pass | 242 | 45 | 115 / 60 | Pass | Pass | standard | 25.21 | 19.06 | 19.13 | 18.89 | 76.11 | 16.88 | 0 | 14.71 | 16 | 2.15 | 0.15 | 2.33 | 0 | 0 | NA | NA | 0 | 40 | 10
3 | MFD | Mono |  | 22 | 6.59 | -- | 6.88 | 0.29 | Pass | 242 | 15, 30 | 118 / 60 | Pass | Pass | standard | 37.96 | 29.582 | 30.605 | 28.859 | 118.73 | 21.77 | 0 | 24.36 | 16.39 | 3.35 | 0.24 | 3 | 0 | 0.01 | Internal | N.America | 32 | 34 | 15
3 | MFD | Mono |  | 23 | 7.55 | -- | 7.32 | -0.23 | Fail | 253 |  | 100 / 50 | Pass | Fail | standard | 50.48 | 41.1 | 39.87 | 39.5 | 160.63 | 20.16 | 0 | 1.93 | 0.9 | 4.72 | 0.02 | 2.8 | 0 | 0 | N.A |  | 9 | 76 | 9
3 | MFD | Mono |  | 23 | 11.8 | -- | 7.32 | -4.48 | Fail | 253 |  |  | Pass | Fail |  | 50.715 | 35.49 | 34.965 | 34.125 | 139.44 | 51.87 | 0 | 40.53 | 0 | 4.17 | 0.41 | 7.22 | 0 | 0 |  |  | 0 | 0 | 0
4 | MFD | Color | Parallel | 24 | 21.08 | -- | 9.8 | -11.28 | Fail | 288 |  | 120 / 60 | Pass | Fail | standard | 131.8 | 69.09 | 69.4 | 66.19 | 272.91 | 83.89 | 0 | 112.2 | 31.5 | 8.82 | 1.12 | 11.14 | 0 | 2.4 | NA |  | 0 | 45 | 10
4 | MFD | Color | Parallel | 24 | 8.59 | -- | 9.8 | 1.21 | Pass | 288 | 60 | 100 / 50 | Fail | Fail | never | 71.665 | 47.485 | 44.94 | 45.055 | 183.31 | 14.48 | 0 | 94.1 | 45 | 5.76 | 0.94 | 1.89 | 0 | 0.03 |  | Japan | 160 | 81 | 14
4 | MFD | Color | Parallel | 25 | 44.16 | -- | 10 | -34.16 | Fail | 300 |  | 115 / 60 | Pass | Fail | standard | 64.22 | 66.28 | 67.1 | 63.1 | 261.97 | 263.14 | 0 | 0 | 0 | 8.17 | 0 | 35.98 | 0 | 5.4 | NA |  | 12 | 12 | 12
4 | MFD | Color | Parallel | 25 | 9.62 | -- | 10 | 0.38 | Pass | 300 |  | 121.1 / 60 | Fail | Fail |  | 79.3 | 49 | 49.7 | 48 | 195.6 | 22.3 | 0 | 21.8 | 17 | 6.42 | 0.22 | 2.99 | 0 | 2.4 |  |  | 0 | 40 | 10
4 | MFD | Color | Serial | 25 | 4.87 | -- | 10 | 5.13 | Pass | 300 |  | 115 / 60 | Fail | Fail |  | 22.94 | 17.88 | 17.97 | 18.02 | 71.79 | 18.75 | 0 | 2.22 | 2.9 | 2.29 | 0.02 | 2.56 | 0 | 18.77 |  |  | 0 | 33 | 14
3 | MFD | Mono |  | 25 | 4.47 | -- | 8.2 | 3.73 | Pass | 300 |  | 120 / 60 | Pass | Pass | optional | 12.8 | 12.5 | 12.09 | 12.1 | 48.92 | 21.5 | 0 | 0.39 | 1.2 | 1.53 | 0 | 2.94 | 0 | 2.4 | NA |  | 0 | 45 | 10
4 | MFD | Color | Parallel | 26 | 19.31 | -- | 10.2 | -9.11 | Fail | 338 |  | 100 / 60 | Pass | Fail | optional | 75.17 | 55.6 | 53.5 | 54 | 217.47 | 87.73 | 0 | 81 | 45.63 | 7.28 | 0.81 | 11.22 | 0 | 0.65 |  |  | 16 | 105 | 11
3 | MFD | Mono |  | 28 | 11.36 | -- | 9.52 | -1.84 | Fail | 392 |  |  | Fail | Fail |  | 50.295 | 35.7 | 35.07 | 5.775 | 102.06 | 51.56 | 0 | 67.94 | 0 | 3.82 | 0.68 | 6.86 | 0 | 0 |  |  | 0 | 0 | 0
4 | MFD | Color | Serial | 28 | 23.46 | -- | 10.6 | -12.86 | Fail | 392 |  |  | Fail | Fail |  | 91.77 | 58.17 | 56.385 | 55.86 | 227.22 | 108.57 | 0 | 72.14 | 0 | 8.3 | 0.72 | 14.44 | 0 | 0.03 |  |  | 0 | 0 | 0
4 | MFD | Color | Parallel | 28 | 59.37 | -- | 10.6 | -48.77 | Fail | 392 |  | 230 / 50 | Pass | Fail | standard | 94.43 | 90.05 | 95.2 | 89.1 | 365.8 | 349.92 | 0 | 0 | 0 | 12.83 | 0 | 46.54 | 0 | 5.52 | NA |  | 0 | 15 | 15
4 | MFD | Color | Serial | 31 | 19.23 | -- | 11.2 | -8.03 | Fail | 465 |  | 100 / 50 | Pass | Fail | standard | 119.42 | 77.44 | 75.57 | 76.39 | 305.87 | 48.3 | 0 | 104.91 | 43 | 12.28 | 1.05 | 5.9 | 0 | 0.09 |  |  | 11 | 272 | 9
3 | MFD | Mono |  | 32 | 19.54 | -- | 11.28 | -8.26 | Fail | 512 | 15, 45 | 115 / 60 | Pass | Fail | standard | 94.24 | 90.69 | 89.79 | 86.33 | 355.75 | 36.07 | 0 | 91.07 | 45 | 14.28 | 0.91 | 4.35 | 0 | 0.63 |  | N.America | 9 | 38 | 9
3 | MFD | Mono |  | 32 | 19.52 | -- | 11.28 | -8.24 | Fail | 512 | 15, 45 | 230 / 50 | Pass | Fail | standard | 93.33 | 88.13 | 86.56 | 85.98 | 347.56 | 38.32 | 0 | 94 | 45 | 13.97 | 0.94 | 4.62 | 0 | 0.99 |  | EU | 9 | 38 | 9
4 | MFD | Color | Parallel | 32 | 19.41 | -- | 11.4 | -8.01 | Fail | 512 |  | 115 / 60 | Pass | Fail | optional | 67.02 | 55.89 | 52.73 | 52.96 | 215.44 | 82.22 | 0 | 76.5 | 45.57 | 8.75 | 0.77 | 9.9 | 0 | 0.88 |  |  | 14 | 88 | 10
4 | MFD | Color | Parallel | 32 | 20.57 | -- | 11.4 | -9.17 | Fail | 512 |  | 100 / 50 | Pass | Fail | standard | 137.55 | 77.49 | 76.69 | 75.03 | 305.61 | 53.9 | 0 | 124.9 | 46 | 12.84 | 1.25 | 6.49 | 0 | 0.07 |  |  | 23 | 315 | 21
4 | MFD | Color | Parallel | 32 | 10.77 | -- | 11.4 | 0.63 | Pass | 512 | 15, 60 | 120 / 60 | Pass | Pass | standard | 51.292 | 50.29 | 50.6 | 50.027 | 201.22 | 12.78 | 0 | 124.06 | 76.5 | 8.06 | 1.24 | 1.47 | 0 | 0.12 | Internal | N.America | 92 | 60 | 13
3 | MFD | Mono |  | 35 | 19.39 | -- | 12.6 | -6.79 | Fail | 608 |  |  | Fail | Fail |  | 85.155 | 64.365 | 60.69 | 58.275 | 244.44 | 69.09 | 0 | 52.92 | 0 | 10.02 | 0.53 | 8.84 | 0 | 3.65 |  |  | 0 | 0 | 0
4 | MFD | Color | Serial | 35 | 24.7 | -- | 12.6 | -12.1 | Fail | 608 |  |  | Fail | Fail |  | 93.5025 | 59.0835 | 58.0545 | 57.183 | 232.43 | 111.54 | 0 | 77.7 | 0 | 9.65 | 0.78 | 14.28 | 0 | 0.03 |  |  | 0 | 0 | 0
4 | MFD | Color | Parallel | 35 | 13.54 | -- | 12.6 | -0.94 | Fail | 608 |  | 120 / 60 | Pass | Fail | optional | 70 | 55 | 55 | 60 | 226.67 | 29.2 | 0 | 90 | 62 | 9.2 | 0.9 | 3.44 | 0 | 0 | Internal |  | 84 | 84 | 0
4 | MFD | Color | Parallel | 35 | 12.07 | -- | 12.6 | 0.53 | Pass | 608 | 60 | 100 / 50 | Pass | Pass | standard | 82.365 | 58.523 | 55.75 | 55.58 | 226.47 | 15.86 | 0 | 84.71 | 45 | 9.32 | 0.85 | 1.91 | 0 | 0.09 |  |  | 98 | 86 | 22
3 | MFD | Mono |  | 38 | 19.8 | -- | 13.92 | -5.88 | Fail | 704 | 15, 45 | 115 / 60 | Pass | Fail | standard | 95.63 | 92.66 | 91.18 | 88.79 | 363.51 | 35.65 | 0 | 91.47 | 45 | 14.59 | 0.92 | 4.3 | 0 | 0.63 |  | N.America | 8 | 39 | 8
3 | MFD | Mono |  | 38 | 20.35 | -- | 13.92 | -6.43 | Fail | 704 | 15, 45 | 230 / 50 | Pass | Fail | standard | 94.23 | 93.88 | 91.77 | 90.62 | 368.36 | 38.61 | 0 | 94.11 | 45 | 14.76 | 0.94 | 4.65 | 0 | 0.92 |  | EU | 8 | 39 | 8
4 | MFD | Color | Parallel | 40 | 10.67 | -- | 14.8 | 4.13 | Pass | 800 |  | 120 / | Fail | Fail | optional | 72 | 56 | 55 | 56 | 222.67 | 6.6 | 0 | 82 | 62.3 | 9.07 | 0.82 | 0.78 | 0 | 0 |  |  | 75 | 72 | 0
3 | MFD | Mono |  | 40 | 10.64 | -- | 14.8 | 4.16 | Pass | 800 |  | 115 / 60 | Pass | Pass | optional | 44.71 | 34.37 | 34.58 | 33.64 | 136.79 | 35.41 | 0 | 80 | 46 | 5.58 | 0.8 | 4.26 | 0 | 2.16 | NA |  | 0 | 45 | 10
3 | MFD | Mono |  | 45 | 20.03 | -- | 17 | -3.03 | Fail | 992 |  | 115 / 60 | Fail | Fail | optional | 54.1 | 43.02 | 42.89 | 42.1 | 170.68 | 100.12 | 0 | 104.39 | 46 | 6.94 | 1.04 | 12.05 | 0 | 5 | NA |  | 0 | 40 | 10
3 | MFD | Mono |  | 45 | 20.22 | -- | 17 | -3.22 | Fail | 992 |  | 115 / 60 | Fail | Fail | optional | 62.94 | 49.5 | 48.5 | 48.4 | 195.2 | 94.66 | 0 | 88 | 45.85 | 7.95 | 0.88 | 11.39 | 0 | 0.88 |  |  | 12 | 63 | 11
3 | MFD | Mono |  | 45 | 20.07 | -- | 17 | -3.07 | Fail | 992 |  |  | Fail | Fail |  | 87.36 | 66.045 | 62.79 | 61.74 | 254.1 | 68.67 | 0 | 87.25 | 0 | 10.4 | 0.87 | 8.79 | 0 | 3.65 |  |  | 0 | 0 | 0
3 | MFD | Mono |  | 45 | 18.92 | -- | 17 | -1.92 | Fail | 992 |  | 115 / 60 | Pass | Fail | standard | 66.53 | 48.67 | 50.58 | 48.32 | 196.76 | 81.78 | 0 | 103.6 | 46 | 8.04 | 1.04 | 9.84 | 0 | 5.52 | NA |  | 0 | 34 | 8
3 | MFD | Mono |  | 45 | 21.05 | -- | 17 | -4.05 | Fail | 992 | 15, 45 | 115 / 60 | Pass | Fail | standard | 99.87 | 97.12 | 95.45 | 94.07 | 382.19 | 38.21 | 0 | 111.59 | 45 | 15.33 | 1.12 | 4.6 | 0 | 0.62 |  | N.America | 7 | 39 | 8
3 | MFD | Mono |  | 45 | 21.36 | -- | 17 | -4.36 | Fail | 992 | 15, 45 | 230 / 50 | Pass | Fail | standard | 102.39 | 99.15 | 97.35 | 96.74 | 390.99 | 38.54 | 0 | 103.42 | 45 | 15.69 | 1.03 | 4.64 | 0 | 1.02 |  | EU | 7 | 39 | 7
4 | MFD | Color | Serial | 45 | 25.61 | -- | 17 | -8.61 | Fail | 992 |  |  | Fail | Fail |  | 101.073 | 65.751 | 61.8765 | 60.8265 | 251.27 | 109.12 | 0 | 120.48 | 0 | 10.43 | 1.21 | 13.97 | 0 | 0.03 |  |  | 0 | 0 | 0
4 | MFD | Color | Parallel | 45 | 20.2 | -- | 17 | -3.2 | Fail | 992 | 15, 30 | 120 / | Pass | Fail | standard | 87.882 | 71.796 | 72.35 | 70.02 | 285.55 | 65.25 | 0 | 69.1 | 39.25 | 11.59 | 0.69 | 7.93 | 0 | 0.12 | Internal | N.America | 191 | 64 | 12
4 | MFD | Color | Parallel | 45 | 13.22 | -- | 17 | 3.78 | Pass | 992 |  | 231.8 / 50 | Fail | Fail |  | 97 | 63 | 58.6 | 57.7 | 239.07 | 23.8 | 0 | 30 | 16 | 9.94 | 0.3 | 2.98 | 0 | 2.4 |  |  | 11 | 23 | 11
3 | MFD | Mono |  | 45 | 14.51 | -- | 17 | 2.49 | Pass | 992 |  | 115 / 60 | Pass | Pass | standard | 178.63 | 64.11 | 62.76 | 60.88 | 250.33 | 19.36 | 0 | 111.01 | 76.9 | 11.17 | 1.11 | 2.23 | 0 | 0 | N.A |  | 16 | 168 | 14
4 | MFD | Color | Parallel | 45 | 11.67 | -- | 17 | 5.33 | Pass | 992 |  | 100 / 50 | Pass | Pass | standard | 76.64 | 60.71 | 62.57 | 58.39 | 242.23 | 9.68 | 0 | 65.56 | 46.1 | 9.85 | 0.66 | 1.16 | 0 | 3.4 |  |  | 71 | 55 | 19
3 | MFD | Mono |  | 46 | 21.55 | -- | 17.44 | -4.11 | Fail | 1056 |  | 230 / 50 | Pass | Fail | standard | 219.53 | 76.79 | 86.75 | 87.18 | 334.29 | 45.1 | 0 | 162.22 | 76.2 | 14.73 | 1.62 | 5.2 | 0 | 0.97 | DFE |  | 0 | 45 | 10
3 | MFD | Mono |  | 50 | 18.23 | -- | 19.2 | 0.97 | Pass | 1248 |  | 120 / 60 | Pass | Pass | standard | 120.8 | 79.2 | 73.6 | 71.89 | 299.59 | 21.59 | 0 | 332.9 | 85.83 | 12.44 | 3.33 | 2.46 | 0 | 1.08 | NA |  | 0 | 45 | 10
4 | MFD | Color | Serial | 50 | 18.99 | -- | 19.2 | 0.21 | Pass | 1248 | 15, 60 | 230 / 50 | Pass | Pass | standard | 203.31 | 100.57 | 96.28 | 95.176 | 389.37 | 10.22 | 0 | 112.59 | 44.3 | 16.63 | 1.13 | 1.23 | 0 | 5.03 | DFE | Europe | 354 | 346 | 19
3 | MFD | Mono |  | 52 | 48.35 | -- | 20.08 | -28.27 | Fail | 1344 |  |  | Fail | Fail |  | 138.789 | 103.509 | 100.905 | 100.065 | 405.97 | 227.68 | 0 | 259.67 | 0 | 16.61 | 2.6 | 29.14 | 0 | 0.18 |  |  | 0 | 0 | 0
3 | MFD | Mono |  | 52 | 22.52 | -- | 20.08 | -2.44 | Fail | 1344 |  | 230 / 50 | Pass | Fail | standard | 215.1 | 94.53 | 88.86 | 88.37 | 362.35 | 45.1 | 0 | 157.46 | 75.89 | 15.74 | 1.57 | 5.2 | 0 | 0.97 | DFE |  | 0 | 45 | 10
3 | MFD | Mono |  | 55 | 21.6 | -- | 21.4 | -0.2 | Fail | 1504 | 15, 45 | 115 / 60 | Pass | Fail | standard | 102.89 | 100.08 | 98.47 | 96.59 | 393.52 | 38.94 | 0 | 112.46 | 45 | 15.79 | 1.12 | 4.69 | 0 | 0.62 |  | N.America | 7 | 39 | 7
3 | MFD | Mono |  | 55 | 21.63 | -- | 21.4 | -0.23 | Fail | 1504 | 15, 45 | 230 / 50 | Pass | Fail | standard | 103.29 | 100.22 | 98.17 | 97.92 | 395.08 | 39.33 | 0 | 104.17 | 45 | 15.85 | 1.04 | 4.74 | 0 | 1.03 |  | EU | 7 | 39 | 7
3 | MFD | Mono |  | 60 | 49.27 | -- | 23.6 | -25.67 | Fail | 1792 |  |  | Fail | Fail |  | 140.952 | 107.667 | 104.748 | 103.11 | 420.7 | 230.22 | 0 | 261.66 | 0 | 17.19 | 2.62 | 29.47 | 0 | 0.18 |  |  | 0 | 0 | 0
3 | MFD | Mono |  | 60 | 12.98 | -- | 23.6 | 10.62 | Pass | 1792 | 1 | 100 / 50 | Pass | Pass | standard | 42.8 | 42 | 41.62 | 41.5 | 166.82 | 49.18 | 0 | 0 | 0 | 6.68 | 0 | 6.3 | 0 | 0.04 |  | Japan | 42 | 44 | 42
4 | MFD | Color | Parallel | 60 | 21.65 | -- | 23.6 | 1.95 | Pass | 1792 | 90 | 100 / 50 | Pass | Pass | standard | 191.15 | 89.81 | 93.71 | 92.72 | 368.32 | 29.2 | 0 | 255.15 | 75 | 15.72 | 2.55 | 3.37 | 0 | 0.29 |  | Japan | 441 | 350 | 16
3 | MFD | Mono |  | 62 | 22.91 | -- | 24.48 | 1.57 | Pass | 1920 |  | 230 / 50 | Pass | Pass | standard | 206.6 | 98.9 | 93 | 92.4 | 379.07 | 44.5 | 0 | 149.9 | 76.3 | 16.28 | 1.5 | 5.13 | 0 | 0.94 | DFE |  | 0 | 45 | 10
3 | MFD | Mono |  | 65 | 31.33 | -- | 25.8 | -5.53 | Fail | 2112 | 15, 60 | 117 / 60 | Pass | Fail | standard | 163.54 | 120.1 | 119 | 118.33 | 476.57 | 77.85 | 0 | 265.44 | 61.27 | 19.51 | 2.65 | 9.17 | 0 | 0.81 | Internal | N.America | 238 | 3 | 0
3 | MFD | Mono |  | 65 | 8.25 | -- | 25.8 | 17.55 | Pass | 2112 |  | 100 / 50 | Pass | Pass | standard | 50.82 | 49.82 | 51.61 | 49.1 | 200.71 | 0.67 | 0 | 13.26 | 10 | 8.04 | 0.13 | 0.09 | 0 | 0.048 |  |  | 8 | 34 | 36
3 | MFD | Mono |  | 65 | 22.72 | -- | 25.8 | 3.08 | Pass | 2112 | 15, 45 | 115 / 60 | Pass | Pass | standard | 115.21 | 107.88 | 105.37 | 104.67 | 423.89 | 37.51 | 0 | 115.16 | 45 | 17.05 | 1.15 | 4.52 | 0 | 0.61 |  | N.America | 6 | 40 | 5
3 | MFD | Mono |  | 65 | 23.25 | -- | 25.8 | 2.55 | Pass | 2112 | 15, 45 | 230 / 50 | Pass | Pass | standard | 115.36 | 110.25 | 108.15 | 107.34 | 434.32 | 38.7 | 0 | 114.92 | 45 | 17.44 | 1.15 | 4.66 | 0 | 0.87 |  | EU | 6 | 40 | 6
4 | MFD | Color | Parallel | 65 | 14.78 | -- | 27 | 12.22 | Pass | 2112 |  | 100 / 50 | Pass | Pass | standard | 102.4 | 77.21 | 76.79 | 75.08 | 305.42 | 9.74 | 0 | 113.4 | 46.9 | 12.48 | 1.13 | 1.17 | 0 | 4.52 |  |  | 130 | 82 | 24
4 | MFD | Color | Parallel | 65 | 26.29 | -- | 27 | 0.71 | Pass | 2112 | 15, 45 | 119 / 60 | Pass | Pass | standard | 101.04 | 93.537 | 87.434 | 86.204 | 356.23 | 82.56 | 0 | 219.23 | 60.93 | 14.37 | 2.19 | 9.73 | 0 | 0.09 | Internal | EU | 35 | 101 | 28
3 | MFD | Mono |  | 70 | 34.85 | -- | 28 | -6.85 | Fail | 2432 |  | 115 / 60 | Pass | Fail | standard | 80.91 | 74.4 | 73.4 | 73.9 | 295.6 | 179.59 | 0 | 224.9 | 76.23 | 11.89 | 2.25 | 20.71 | 0 | 0 |  |  | 16 | 38 | 10
3 | MFD | Mono |  | 72 | 53.7 | -- | 29.6 | -24.1 | Fail | 2592 |  |  | Fail | Fail |  | 139.9335 | 110.628 | 107.5515 | 107.625 | 434.41 | 258.34 | 0 | 294 | 0 | 17.69 | 2.94 | 33.07 | 0 | 0.18 |  |  | 0 | 0 | 0
3 | MFD | Mono |  | 75 | 14.56 | -- | 32 | 17.44 | Pass | 2784 |  | 100 / 50 | Pass | Pass | standard | 98.27 | 76.03 | 74.32 | 73.42 | 298.35 | 9.78 | 0 | 121.54 | 46.3 | 12.17 | 1.22 | 1.18 | 0 | 3.53 |  |  | 115 | 85 | 7
3 | MFD | Mono |  | 75 | 23.7 | -- | 32 | 8.3 | Pass | 2784 | 15, 45 | 115 / 60 | Pass | Pass | standard | 118.87 | 113.74 | 111.79 | 109.23 | 446.35 | 38.45 | 0 | 114.19 | 45 | 17.93 | 1.14 | 4.63 | 0 | 0.61 |  | N.America | 6 | 38 | 6
3 | MFD | Mono |  | 75 | 23.9 | -- | 32 | 8.1 | Pass | 2784 | 15, 45 | 230 / 50 | Pass | Pass | standard | 120.32 | 117.53 | 113.18 | 110.25 | 454.61 | 37.26 | 0 | 115.84 | 45 | 18.25 | 1.16 | 4.49 | 0 | 0.94 |  | EU | 6 | 39 | 6
3 | MFD | Mono |  | 85 | 54.28 | -- | 40 | -14.28 | Fail | 3584 |  |  | Fail | Fail |  | 145.3935 | 115.374 | 114.2715 | 111.615 | 455.01 | 256.54 | 0 | 292.74 | 0 | 18.52 | 2.93 | 32.84 | 0 | 0.08 |  |  | 0 | 0 | 0
3 | MFD | Mono |  | 85 | 30.043 | 41.89 | 40 | 9.957 | Pass | 3584 |  | 230 / 50 | Pass | Pass | standard | 303.9 | 182.5 | 175.2 | 166.6 | 699.14 | 70.5 | 0 | 450.7 | 76.55 | 29.26 | 4.51 | 8.13 | 0 | 2.64 | Controller |  | 0 | 45 | 10
3 | MFD | Mono |  | 85 | 30.443 | 42.29 | 40 | 9.557 | Pass | 3584 |  | 230 / 50 | Pass | Pass | standard | 305.8 | 184.36 | 177.12 | 168.5 | 706.64 | 70.52 | 0 | 460.3 | 76.55 | 29.56 | 4.6 | 8.13 | 0 | 2.64 | Controller |  | 0 | 45 | 10
3 | MFD | Mono |  | 90 | 55.41 | -- | 44 | -11.41 | Fail | 4032 |  | 121 / 60 | Pass | Fail | standard | 141 | 128 | 127 | 126 | 508 | 273 | 0 | 351 | 77 | 20.46 | 3.51 | 31.44 | 0 | 30 |  |  | 30 | 39 | 0
3 | MFD | Mono |  | 90 | 31.4 | -- | 44 | 12.6 | Pass | 4032 | 90 | 200 / 50 | Fail | Fail | never | 184.0575 | 135.4125 | 131.6125 | 130.43 | 529.94 | 47.78 | 0 | 416.5 | 75 | 21.71 | 4.17 | 5.52 | 0 | 0.49 |  | Japan | 302 | 266 | 18
3 | MFD | Mono |  | 91 | 31.156 | 42.43 | 44.8 | 13.644 | Pass | 4128 |  | 230 / 50 | Pass | Pass | standard | 298.5 | 187.01 | 179.71 | 176.5 | 724.29 | 67.11 | 0 | 454.2 | 76.3 | 30.15 | 4.54 | 7.74 | 0 | 2.04 | Controller |  | 0 | 45 | 10
3 | MFD | Mono |  | 105 | 32.678 | 43.88 | 56 | 23.322 | Pass | 5504 |  | 230 / 50 | Pass | Pass | standard | 311 | 198.8 | 190.9 | 182.9 | 763.47 | 66.68 | 0 | 445.7 | 76.8 | 31.74 | 4.46 | 7.68 | 0 | 2.03 | Controller |  | 0 | 45 | 10
3 | MFD | Mono |  | 120 | 62.68 | -- | 68 | 5.32 | Pass | 7200 | 15, 120 | 207 / 60 | Pass | Pass | standard | 310.33 | 245.82 | 241.48 | 240.38 | 970.24 | 129.88 | 0 | 954.99 | 137.67 | 39.49 | 9.55 | 13.65 | 0 | 10.29 | Internal | N.America | 7 | 5 | 1
3 | MFD (no print) | Mono |  | 35 | 7.6 | -- | 12.6 | 5 | Pass | 608 |  | 230 / 50 | Fail | Fail |  | 50.8 | 41.1 | 40.6 | 40.2 | 162.53 | 7.6 | 0.64 | 1.5 | 0.8 | 6.6 | 0.02 | 0 | 0.98 | 0.03 |  |  | 11 | 23 | 11
2 | Printer | Color | Parallel | 8 | 2.35 | -- | 3.6 | 1.25 | Pass | 32 |  | 120 / 60 | Pass | Pass | never | 7.19 | 7 | 6.89 | 6.89 | 27.71 | 13.1 | 0 | 0.29 | 1.19 | 0.28 | 0 | 2.07 | 0 | 1.2 | NA |  | 0 | 45 | 10
2 | Printer | Color | Parallel | 16 | 2.14 | -- | 5.2 | 3.06 | Pass | 128 |  | 120 / 60 | Pass | Pass | never | 10.5 | 10 | 10 | 9.89 | 39.85 | 8.9 | 0 | 4.4 | 16.11 | 0.8 | 0.04 | 1.29 | 0 | 1.08 | NA |  | 0 | 45 | 10
2 | Printer | Color | Parallel | 16 | 2.41 | -- | 5.2 | 2.79 | Pass | 128 |  | 100 / 50 | Pass | Pass | optional | 19.36 | 17.66 | 17.61 | 17.03 | 69.71 | 6.64 | 0 | 1.53 | 3.8 | 1.41 | 0.02 | 0.98 | 0 | 3.28 |  |  | 46 | 44 | 33
2 | Printer | Color | Parallel | 16 | 3.33 | -- | 5.2 | 1.87 | Pass | 128 |  | 120 / 60 | Pass | Pass |  | 12.9 | 13.1 | 12.89 | 12.8 | 51.72 | 15.4 | 0 | 5.7 | 16.01 | 1.03 | 0.06 | 2.24 | 0 | 2.4 | NA |  | 0 | 45 | 10
1 | Printer | Mono |  | 18 | 2.2 | -- | 2.6 | 0.4 | Pass | 162 | 15 | 115 / 60 | Pass | Pass | never | 22.53 | 17.71 | 15.45 | 16.03 | 65.59 | 4.51 | 0 | 0.94 | 0.67 | 1.54 | 0.01 | 0.66 | 0 | 0 | NA | NA | 0 | 40 | 10
1 | Printer | Mono |  | 20 | 4.31 | -- | 3 | -1.31 | Fail | 200 |  | 100 / 50 | Pass | Fail | never | 31.81 | 26.21 | 26.1 | 26.52 | 105.11 | 11.27 | 0 | 1.27 | 0.6 | 2.68 | 0.01 | 1.61 | 0 | 0 |  |  | 12 | 39 | 11
2 | Printer | Color | Serial | 20 | 3.33 | -- | 6 | 2.67 | Pass | 200 |  | 120 / 60 | Fail | Fail | never | 11.3 | 11 | 10.8 | 10.7 | 43.33 | 15.7 | 0 | 0.3 | 1.19 | 1.09 | 0 | 2.24 | 0 | 1.2 | NA |  | 0 | 45 | 10
2 | Printer | Color | Serial | 20 | 3.67 | -- | 6 | 2.33 | Pass | 200 |  | 100.9 / 60 | Pass | Pass | optional | 37.8 | 22 | 26.3 | 20.4 | 91.6 | 7.4 | 0 | 18.8 | 15 | 2.44 | 0.19 | 1.04 | 0 | 0 |  |  | 16 | 52 | 29
1 | Printer | Mono |  | 20.5 | 3.15 | -- | 3.1 | -0.05 | Fail | 205 |  | 100 / 50 | Pass | Fail | optional | 21.21 | 20.69 | 20.15 | 20.33 | 81.49 | 7.39 | 0 | 0 | 0 | 2.1 | 0 | 1.05 | 0 | 2.02 |  |  | 24 | 19 | 16
1 | Printer | Mono |  | 21 | 4.8 | -- | 3.2 | -1.6 | Fail | 210 |  | 120 / 60 | Pass | Fail | optional | 16.3 | 14.59 | 14.4 | 14.19 | 57.57 | 22.9 | 0 | 6.1 | 10 | 1.53 | 0.06 | 3.21 | 0 | 2.4 | NA |  | 0 | 45 | 10
2 | Printer | Color | Parallel | 22 | 6.98 | -- | 6.4 | -0.58 | Fail | 242 |  | 120 / 60 | Fail | Fail |  | 30.2 | 24.59 | 23.5 | 23.29 | 95.17 | 29.8 | 0 | 31.5 | 40.96 | 2.68 | 0.32 | 3.98 | 0 | 2.4 | NA |  | 0 | 45 | 10
2 | Printer | Color | Parallel | 22 | 9.38 | -- | 6.4 | -2.98 | Fail | 242 |  | 100 / 50 | Pass | Fail | standard | 41.87 | 30.14 | 29.25 | 31.97 | 121.81 | 41.4 | 0 | 20.73 | 16 | 3.46 | 0.21 | 5.71 | 0 | 0.03 |  |  | 20 | 49 | 19
1 | Printer | Mono |  | 22 | 2.88 | -- | 3.4 | 0.52 | Pass | 242 | 30 | 230 / 50 | Pass | Pass | never | 24.36 | 18.35 | 16.66 | 16.99 | 69.33 | 5.52 | 0 | 14.72 | 16 | 1.98 | 0.15 | 0.76 | 0 | 0 | NA | EU/AU/NZ | 0 | 40 | 10
1 | Printer | Mono |  | 22 | 1.34 | -- | 3.4 | 2.06 | Pass | 242 |  | 120 / 60 | Pass | Pass |  | 5.9 | 5.8 | 5.79 | 5.7 | 23.05 | 5 | 0 | 0.1 | 1.19 | 0.64 | 0 | 0.7 | 0 | 1.2 | NA |  | 0 | 45 | 10
2 | Printer | Color | Parallel | 22 | 4.28 | -- | 6.4 | 2.12 | Pass | 242 |  | 120 / 60 | Pass | Pass | optional | 19.9 | 17.39 | 17.2 | 17.19 | 69.04 | 15.09 | 0 | 34.9 | 46.13 | 1.93 | 0.35 | 2 | 0 | 2.4 | NA |  | 0 | 45 | 10
1 | Printer | Mono |  | 25 | 4.71 | -- | 4 | -0.71 | Fail | 300 | 30 | 115 / 60 | Pass | Fail | optional | 29.87 | 20.84 | 20.4 | 19.84 | 81.44 | 14.3 | 0 | 15.58 | 18.5 | 2.64 | 0.16 | 1.91 | 0 | 0 |  |  | 20 | 52 | 19
1 | Printer | Mono |  | 25 | 3.35 | -- | 4 | 0.65 | Pass | 300 | 30 | 115 / 60 | Fail | Fail | never | 26.26 | 20.27 | 19.15 | 19.72 | 78.85 | 4.95 | 0 | 15.98 | 16.04 | 2.53 | 0.16 | 0.66 |  | 0 | NA | NA | 0 | 40 | 10
1 | Printer | Mono |  | 25 | 3.19 | -- | 4 | 0.81 | Pass | 300 | 30 | 115 / 60 | Fail | Fail | never | 24.16 | 18.47 | 18.32 | 18.49 | 73.71 | 5.08 | 0 | 14.84 | 16 | 2.36 | 0.15 | 0.68 | 0 | 0 | NA | NA | 0 | 40 | 10
2 | Printer | Color | Serial | 25 | 11.78 | -- | 7 | -4.78 | Fail | 300 |  | 115 / 60 | Pass | Fail | standard | 83.29 | 48.85 | 51.36 | 49.3 | 199.35 | 29.6 | 0 | 140 | 46.62 | 6.56 | 1.4 | 3.82 | 0 | 0.24 | NA |  | 15 | 180 | 12
2 | Printer | Color | Serial | 25 | 11.39 | -- | 7 | -4.39 | Fail | 300 |  | 115 / 60 | Pass | Fail | standard | 76.93 | 50.2 | 50.9 | 49.1 | 200.27 | 26.73 | 0 | 141.4 | 46 | 6.53 | 1.41 | 3.45 | 0 | 0.08 | NA |  | 12 | 180 | 12
1 | Printer | Mono |  | 27 | 3.61 | -- | 4.4 | 0.79 | Pass | 351 | 30 | 230 / 50 | Fail | Fail | never | 26.18 | 19.41 | 18.74 | 18.39 | 75.39 | 6.34 | 0 | 16.12 | 16 | 2.62 | 0.16 | 0.83 | 0 | 0 | NA | EU/AU/NZ | 0 | 40 | 10
1 | Printer | Mono |  | 27 | 3.38 | -- | 4.4 | 1.02 | Pass | 351 | 30 | 115 / 60 | Fail | Fail | never | 26.41 | 19.86 | 17.62 | 18.14 | 74.16 | 4.93 | 0 | 14.71 | 16 | 2.58 | 0.15 | 0.65 | 0 | 0 | NA | Taiwan | 0 | 0 | 0
1 | Printer | Mono |  | 27 | 3.36 | -- | 4.4 | 1.04 | Pass | 351 |  | 115 / 60 | Fail | Fail | never | 25.74 | 19.93 | 17.96 | 17.59 | 73.97 | 4.81 | 0 | 15.69 | 16 | 2.57 | 0.16 | 0.63 | 0 | 0 | NA |  | 10 | 40 | 10
2 | Printer | Color | Parallel | 27 | 8.22 | -- | 7.4 | -0.82 | Fail | 351 |  | 120 / 60 | Pass | Fail | optional | 56.3 | 35.19 | 34.9 | 33.1 | 137.59 | 23.39 | 0 | 39.9 | 46.16 | 4.86 | 0.4 | 2.96 | 0 | 2.4 | NA |  | 0 | 45 | 10
2 | Printer | Color | Parallel | 27 | 8.52 | -- | 7.4 | -1.12 | Fail | 351 |  | 115.1 / 60 | Pass | Fail | optional | 50.5 | 34 | 32.8 | 32.5 | 132.4 | 24.5 | 0 | 65.6 | 16 | 4.64 | 0.66 | 3.22 | 0 | 0 |  |  | 16 | 39 | 16
2 | Printer | Color | Parallel | 30 | 11.78 | -- | 8 | -3.78 | Fail | 450 | 60 | 115 / 60 | Pass | Fail | optional | 62.67 | 28.22 | 32.14 | 32.39 | 123.67 | 48.2 | 0 | 90.67 | 46.18 | 4.96 | 0.91 | 5.92 | 0 | 0.3 |  |  | 4 | 241 | 4
1 | Printer | Mono |  | 30 | 3.58 | -- | 5 | 1.42 | Pass | 450 |  | 100 / 50 | Pass | Pass | optional | 11.904 | 11.625 | 11.498 | 11.41 | 46.04 | 14.18 | 0 | 1.19 | 5 | 1.73 | 0.01 | 1.84 | 0 | 0 |  |  | 18 | 9 | 9
2 | Printer | Color | Serial | 30 | 6.3 | -- | 8 | 1.7 | Pass | 450 |  | 115 / 60 | Pass | Pass | optional | 48.64 | 33.05 | 31.11 | 31.94 | 128.13 | 9.88 | 0 | 4.24 | 1 | 4.97 | 0.04 | 1.29 | 0 | 0 | NA |  | 13 | 45 | 13
2 | Printer | Color | Parallel | 31 | 5.66 | -- | 8.2 | 2.54 | Pass | 465 |  | 120 / 60 | Pass | Pass | optional | 22.4 | 19 | 18.59 | 18.3 | 74.52 | 20.5 | 0 | 13.8 | 16.53 | 2.92 | 0.14 | 2.59 | 0 | 2.4 | NA |  | 0 | 45 | 10
1 | Printer | Mono |  | 32 | 5.98 | -- | 5.4 | -0.58 | Fail | 512 | 30 | 100 / 50 | Pass | Fail | optional | 36.41 | 31.62 | 31.3 | 31.1 | 125.36 | 5.2 | 0 | 26.03 | 15 | 5.07 | 0.26 | 0.65 | 0 | 0.03 |  | Japan | 35 | 21 | 9
1 | Printer | Mono |  | 33.8 | 4.14 | -- | 5.76 | 1.62 | Pass | 544 |  | 110 / 60 | Pass | Pass | optional | 21.9 | 19.66 | 19.24 | 18.8 | 76.84 | 8.1 | 0 | 0 | 0 | 3.1 | 0 | 1.04 | 0 | 2.14 |  |  | 21 | 21 | 19
1 | Printer | Mono |  | 35 | 6.13 | -- | 6 | -0.13 | Fail | 608 | 60 | 115 / 60 | Pass | Fail | optional | 30.4 | 25.1 | 24.9 | 23.8 | 98.4 | 12.7 | 0 | 60.6 | 45.53 | 3.99 | 0.61 | 1.53 | 0 | 0 | NA | N.America | 0 | 45 | 10
1 | Printer | Mono |  | 35 | 6.17 | -- | 6 | -0.17 | Fail | 608 |  | 230 / 50 | Pass | Fail | optional | 31.25 | 24.78 | 24.02 | 22.63 | 95.24 | 16.79 | 0 | 17.67 | 16 | 3.88 | 0.18 | 2.1 | 0 | 0.24 | NA |  | 8 | 32 | 8
1 | Printer | Mono |  | 35 | 7.1 | -- | 6 | -1.1 | Fail | 608 |  | 115 / 60 | Pass | Fail | optional | 37.67 | 29.02 | 28.25 | 28.61 | 114.51 | 15 | 0 | 61.98 | 46 | 4.67 | 0.62 | 1.8 | 0 | 0 | NA |  | 0 | 40 | 10
2 | Printer | Color | Parallel | 35 | 9.15 | -- | 9 | -0.15 | Fail | 608 | 60 | 115 / 60 | Pass | Fail | optional | 55.28 | 39.2 | 40.81 | 39.27 | 159.04 | 13.66 | 0 | 99.28 | 45.98 | 6.52 | 0.99 | 1.64 | 0 | 0 |  |  | 13 | 55 | 14
2 | Printer | Color | Parallel | 35 | 11.79 | -- | 9 | -2.79 | Fail | 608 | 60 | 100 / 50 | Pass | Fail | standard | 70.91 | 50.59 | 49.16 | 48.23 | 197.31 | 19.89 | 0 | 128.41 | 46 | 8.11 | 1.28 | 2.39 | 0 | 0.09 |  | Japan | 95 | 59 | 23
1 | Printer | Mono |  | 35 | 2.54 | -- | 6 | 3.46 | Pass | 608 |  | 120 / 60 | Pass | Pass | optional | 10.2 | 10 | 9.79 | 9.79 | 39.44 | 7.5 | 0 | 0.2 | 1.2 | 1.58 | 0 | 0.96 | 0 | 1.2 | NA |  | 0 | 45 | 10
1 | Printer | Mono |  | 35 | 5.79 | -- | 6 | 0.21 | Pass | 608 |  | 115 / 60 | Pass | Pass | optional | 34.67 | 24.17 | 24.53 | 22.34 | 94.72 | 11.38 | 0 | 51.82 | 46 | 3.9 | 0.52 | 1.37 | 0 | 0 | NA |  | 0 | 45 | 10
1 | Printer | Mono |  | 35 | 5.7 | -- | 6 | 0.3 | Pass | 608 |  | 115 / 60 | Pass | Pass | optional | 30.5 | 23.07 | 22.25 | 22.51 | 90.44 | 14.48 | 0 | 18.47 | 16 | 3.7 | 0.19 | 1.81 | 0 | 0 | NA |  | 0 | 35 | 8
2 | Printer | Color | Parallel | 35 | 4.58 | -- | 9 | 4.42 | Pass | 608 |  | 100 / 50 | Pass | Pass | optional | 23.9 | 21.71 | 21.8 | 21.09 | 86.05 | 8.63 | 0 | 0.72 | 1.5 | 3.47 | 0.01 | 1.1 | 0 | 3.28 |  |  | 50 | 50 | 32
1 | Printer | Mono |  | 36 | 6.49 | -- | 6.2 | -0.29 | Fail | 640 | 30 | 230 / 50 | Pass | Fail | optional | 33.74 | 26.34 | 25.4 | 25.44 | 102.91 | 17.07 | 0 | 20.1 | 31.1 | 4.2 | 0.2 | 2.1 | 0 | 0 |  |  | 12 | 22 | 13
2 | Printer | Color | Serial | 36 | 17.78 | -- | 9.2 | -8.58 | Fail | 640 | 60 | 115 / 60 | Pass | Fail | standard | 97.92 | 67.5 | 66.5 | 66.7 | 267.6 | 37.3 | 0 | 209.2 | 16 | 11.01 | 2.09 | 4.67 | 0 | 0.01 | NA | NA | 0 | 40 | 10
2 | Printer | Color | Parallel | 36 | 8.4 | -- | 9.2 | 0.8 | Pass | 640 | 60 | 115 / 60 | Pass | Pass | optional | 39.16 | 32 | 32 | 32 | 128 | 22 | 0 | 56.8 | 47.03 | 5.19 | 0.57 | 2.64 | 0 | 0 |  |  | 9 | 38 | 9
2 | Printer | Color | Parallel | 37 | 15.37 | -- | 9.4 | -5.97 | Fail | 672 | 60 | 230 / 50 | Pass | Fail | optional | 89.03 | 54.35 | 54.59 | 53.91 | 217.13 | 40.01 | 0 | 152.65 | 46.7 | 9.03 | 1.53 | 4.81 | 0 | 0 |  |  | 8 | 163 | 7
1 | Printer | Mono |  | 40 | 7.1 | -- | 7 | -0.1 | Fail | 800 |  | 115 / 60 | Pass | Fail | optional | 37.66 | 29.02 | 28.25 | 28.61 | 114.51 | 15.03 | 0 | 61.98 | 46 | 4.67 | 0.62 | 1.81 | 0 | 0 | NA |  | 0 | 45 | 10
2 | Printer | Color | Parallel | 40 | 11.66 | -- | 10 | -1.66 | Fail | 800 | 60 | 115 / 60 | Fail | Fail | optional | 72.07 | 47.62 | 45.2 | 45.67 | 184.65 | 24.3 | 0 | 110 | 47.9 | 7.64 | 1.1 | 2.92 | 0 | 0 |  |  | 10 | 86 | 10
1 | Printer | Mono |  | 45 | 5.45 | -- | 8 | 2.55 | Pass | 992 |  | 120 / 60 | Fail | Fail | optional | 23.2 | 22.7 | 22.6 | 22.5 | 90.4 | 12.6 | 0 | 30.8 | 45.82 | 3.62 | 0.31 | 1.52 | 0 | 2.4 | NA |  | 0 | 45 | 10
1 | Printer | Mono |  | 45 | 4.23 | -- | 8 | 3.77 | Pass | 992 |  | 120 / 60 | Fail | Fail | optional | 16.6 | 16.3 | 16.09 | 16.1 | 64.65 | 11.3 | 0 | 19.9 | 1.02 | 2.59 | 0.2 | 1.44 | 0 | 2.4 | NA |  | 0 | 45 | 10
1 | Printer | Mono |  | 45 | 6.9 | -- | 8 | 1.1 | Pass | 992 |  | 115 / 60 | Fail | Fail | optional | 39.73 | 30.59 | 29.42 | 29.56 | 119.43 | 11.16 | 0 | 67.91 | 46.02 | 4.88 | 0.68 | 1.34 | 0 | 0 | NA |  | 10 | 40 | 10
1 | Printer | Mono |  | 45 | 6.95 | -- | 8 | 1.05 | Pass | 992 |  | 230 / 50 | Fail | Fail | optional | 39.24 | 29.59 | 28.2 | 28.67 | 115.28 | 16.53 | 0 | 16.23 | 16 | 4.71 | 0.16 | 2.07 | 0 | 0.24 | NA |  | 8 | 32 | 8
1 | Printer | Mono |  | 50 | 14.58 | -- | 9 | -5.58 | Fail | 1248 |  | 120 / 60 | Pass | Fail | standard | 117.2 | 65.89 | 66.89 | 69 | 269.04 | 16.19 | 0 | 140 | 55.91 | 11.26 | 1.4 | 1.92 | 0 | 1.2 | NA |  | 0 | 45 | 10
1 | Printer | Mono |  | 50 | 7.33 | -- | 9 | 1.67 | Pass | 1248 |  | 230 / 50 | Fail | Fail | optional | 35.3 | 31.8 | 30.35 | 32.45 | 126.13 | 16.65 | 0 | 16.39 | 16 | 5.08 | 0.16 | 2.09 | 0 | 0.24 | NA |  | 8 | 32 | 8
1 | Printer | Mono |  | 50 | 6.98 | -- | 9 | 2.02 | Pass | 1248 |  | 115 / 60 | Fail | Fail | optional | 39.61 | 30.07 | 30.4 | 31.34 | 122.41 | 14.49 | 0 | 17.52 | 16 | 4.99 | 0.18 | 1.82 | 0 | 0 | NA |  | 0 | 35 | 8
1 | Printer | Mono |  | 50 | 7.25 | -- | 9 | 1.75 | Pass | 1248 | 60 | 115 / 60 | Fail | Fail | optional | 47.33 | 33.66 | 32.14 | 31.56 | 129.81 | 9.9 | 0 | 71.8 | 46.01 | 5.34 | 0.72 | 1.19 | 0 | 0 |  |  | 7 | 42 | 7
1 | Printer | Mono |  | 70 | 25.04 | 34.27 | 25 | -0.04 | Fail | 2432 |  | 230 / 50 | Pass | Fail | standard | 270.7 | 158.91 | 146.58 | 143.67 | 598.88 | 54.94 | 0 | 249.73 | 46.33 | 25.16 | 2.5 | 6.61 | 0 | 1.91 | Controller |  | 0 | 45 | 10