## list
source
cond
emiss
feed
process
df c12

## source
Source Description
Phase II ID No. | 1018
EPA ID No. | TXD008113441
Facility Name | Celanese Ltd
Facility Location
City | Bishop
State | TX
Unit ID Name/No. | Boiler No.16
Other Sister Facilities | None
Number of Sister Facilities | 0
Combustor Class | Liquid-fired boiler
Combustor Type | Liquid-fired
Combustor Characteristics | John Zink co-fired boiler; "D" shape w/ superheater; Rated: 60,000 lb/hr steam. Watertube boiler.
Capacity (MMBtu/hr)
Soot Blowing | Yes, typically 6 times/day w/ a duration of 0.0486 hrs per event
APCS Detailed Acronym | None
APCS General Class
APCS Characteristics | NA
Hazardous Wastes | Liq
Haz Waste Description | Liquid waste w/ FuelSolv FS850 (ash modifier)
Supplemental Fuel | Natural gas
Stack Characteristics
Diameter (ft) | 2.0833
Height (ft) | 45
Gas Velocity (ft/sec) | 25.8
Gas Temperature (°F) | 576.1
Permitting Status | All metals (exception of Cr) Adjusted Tier I; Cr is managed under Tier III.
HWC Burn Status (Date if Terminated)

## cond
Cond Description
1018C10
Report Name/Date | Boiler 16 Recertificatioin of Compliance, Oct 1996
Report Prepare | IT Corporation
Testing Firm | IT Corporation
Testing Dates | 1996-09-20
Cond Dates | 1996-09-01
Condition Descr | Compliance Test. Maximum combustion temperature condition
Content | Feed analysis: 10 BIF metals (not chromium only), chlorides, and ash. PM, CO, and hexavalent and total Cr emissions.
1018C11
Report Name/Date | Trial Burn/Risk Burn Report; Sept 1998
Report Prepare | TRC Environmental Corporation
Testing Firm | TRC Environmental Corporation
Testing Dates | 1998-06-25
Cond Dates | 1998-06-01
Testing Firm | TRC Environmental Corporation
Condition Descr | Trial burn; min combustion temp, DRE
Content | CO, DRE
1018C12
Report Name/Date | Trial Burn/Risk Burn Report; Sept 1998
Report Prepare | TRC Environmental Corporation
Testing Firm | TRC Environmental Corporation
Testing Dates | June 23-24, 1998
Cond Dates | 1998-06-01
Condition Descr | Risk burn at max. liquid waste feedrates + min. natural gas flowrate
Content | VOC, Total Organics, SVOCs, PCDDs/PCDFs, Particle Size Distribution, aldehides, and ketones.
1018C13
Report Name/Date | Ticona, Boiler 16 baseline test for Chrome, May 2002
Report Prepare | TRC Environmental Corporation
Testing Firm | TRC Environmental Corporation
Testing Dates | 2002-05-26
Cond Dates | 2002-05-02
Condition Descr | Baseline test, normal condition
Content | Chromium, hexavalent chromium

## emiss
Stack Gas Emissions
|  | Comments | Units | 7% O2
Sootblowing
10 | 1018C10 |  |  |  |  | R1 |  | R2 |  | R3 | Cond Avg
| PM | E1 | gr/dscf | y |  | 0.0397 |  | 0.0982 |  | 0.0421 | 0.0529
| CO (MHRA) | E1 | ppmv | y |  | 0.6 |  | 31.9 |  | 0.1 | 10.8667
| Chromium (Hex) |  | lb/hr |  |  | 0.00050706 |  | 0.0042329 |  | 0.00083776 | 0.0018592
| Sampling Train | PM | E1
| Stack Gas Flowrate |  | dscfm |  |  | 14050 |  | 12444 |  | 12828 | 13107.3333
| O2 |  | % |  |  | 4.55 |  | 5.1 |  | 4.75 | 4.8
| Moisture |  | % |  |  | 15.7 |  | 19.1 |  | 18.7 | 17.8333
| Temperature |  | °F |  |  | 791.9 |  | 802.1 |  | 806.9 | 800.3
| Sampling Train | Cr+6 | E2
| Stack Gas Flowrate |  | dscfm |  |  | 14069 |  | 14221 |  | 13722 | 14004
| O2 |  | % |  |  | 4.55 |  | 5.1 |  | 4.75 | 4.8
| Moisture |  | % |  |  | 16.3 |  | 15 |  | 18.7 | 16.6667
| Temperature |  | °F |  |  | 793.5 |  | 803.8 |  | 807.4 | 801.5667
| Chromium (Hex) | E2 | µg/dscm | y |  | 8.1223 |  | 69.9227 |  | 14.1258 | 30.7236
11 | 1018C11 |  |  |  |  | R1 |  | R2 |  | R3 | Cond Avg
| CO (MHRA) | E1 | ppmv | y |  | 26.37 |  | 27.47 |  | 21.86 | 25.2333
| Sampling Train | DRE | E1
| Stack Gas Flowrate |  | dscfm |  |  | 7962 |  | 8472 |  | 8167 | 8200.3333
| O2 |  | % |  |  | 10.1 |  | 10.2 |  | 10 | 10.1
| Moisture |  | % |  |  | 7.2 |  | 7.3 |  | 7.2 | 7.2333
| Temperature |  | °F |  |  | 571.5 |  | 573.5 |  | 583.4 | 576.1333
| POHC DRE | Chlorobenzene
| Feedrate | liquid waste | lb/hr |  |  | 1500.0231 |  | 1520.0235 |  | 1501.024
|  | liquid spike | lb/hr |  |  | 8.1395 |  | 8.0689 |  | 8.0094
| Emission Rate | E1 | lb/hr |  | nd | 0.00014 | nd | 0.000128 | nd | 0.0001389
| DRE | E1 | % |  |  | 99.9983 |  | 99.9984 |  | 99.9983
| POHC DRE | Toluene
| Feedrate | liquid waste | lb/hr |  |  | 1500.0231 |  | 1520.0235 |  | 1501.024
|  | liquid spike | lb/hr |  |  | 12.5002 |  | 12.509 |  | 12.509
| Emission Rate | E1 | lb/hr |  | nd | 6e-05 | nd | 4.63e-05 | nd | 5.07e-05
| DRE | E1 | % |  |  | 99.9995 |  | 99.9996 |  | 99.9996
12 | 1018C12 |  |  |  |  | R1 |  | R2 |  | R3 | Cond Avg
| CO (MHRA) | E1 | ppmv | y |  | 0 |  | 0 |  | 0 | 0
| Sampling Train | PCDD/PCDF | E1
| Stack Gas Flowrate |  | dscfm |  |  | 14125 |  | 14482 |  | 14490 | 14365.6667
| O2 |  | % |  |  | 6.6 |  | 7.5 |  | 7.4 | 7.1667
| Moisture |  | % |  |  | 16 |  | 15.3 |  | 15.2 | 15.5
| Temperature |  | °F |  |  | 729.2 |  | 726.4 |  | 720.4 | 725.3333
| Particle Size Distribution | in microns |  |  |  | Cond Avg
| >10 |  | % wt |  |  | 100
| 8.8-10 |  |  |  |  | 75.3
| 5.9-8.8 |  |  |  |  | 74.8
| 4.0-5.9 |  |  |  |  | 74.1
| 2.5-4.0 |  |  |  |  | 72.9
| 1.0-2.5 |  |  |  |  | 69.6
| 0.8-1.2 |  |  |  |  | 58.5
| 0.5-0.8 |  |  |  |  | 48.9
| 0-0.5 |  |  |  |  | 44
12 | 1018C13 |  |  |  |  | R1 |  | R2 |  | R3 | Cond Avg
| CO (MHRA) | E1 | ppmv | y |  | 3 |  | 2.8 |  | 17 | 7.6
| Chromium |  | g/hr |  |  | 0.14 |  | 0.3 |  | 3.1 | 0.56
| Chromium (Hex) |  | g/hr |  |  | 0.046 |  | 0.22 |  | 2.46 | 0.41
| Sampling Train | PCDD/PCDF | E1
| Stack Gas Flowrate |  | dscfm |  |  | 16236.1167 |  | 16329.05 |  | 17022.5667 | 16529.2444
| O2 |  | % |  |  | 4.9 |  | 4.9 |  | 4.8 | 4.8667
| Moisture |  | %
| Temperature |  | °F |  |  | 790 |  | 745 |  | 750 | 761.6667
| Chromium | E1 | ug/dscm | y |  | 4.4158 |  | 9.4086 |  | 92.6855 | 17.3142
| Chromium (Hex) | E1 | ug/dscm | y |  | 1.4509 |  | 6.8996 |  | 73.5505 | 12.6764

## feed
Feedstreams
* | 1018C10 |  |  | Cond Avg |  | Cond Avg |  | Cond Avg |  | Cond Avg |  | R1 |  | R2 |  | R3 |  | Cond Avg
| Feedstream Number |  |  | F1 |  | F2 |  | F3 |  | F4 |  | F5 |  | F5 |  | F5 |  | F5
| Feed Class |  |  | Liq HW |  | Raw Material |  | NG |  | Spike |  | Total |  | Total |  | Total |  | Total
| Feed Class 2 |  |  | HW |  | RM |  |  |  | Spike |  | Total |  | Total |  | Total |  | Total
| Feedstream Description |  |  | Liq Waste |  | Ash Modifier |  | Natural Gas |  | Spike |  | Total |  | Total |  | Total |  | Total
| Feed Rate | mscfh | [5 empty] | 42.81
| Feed Rate | g/hr |  | 2368000 |  | 2695 | [5 empty] | 2369000 |  | 2368000 |  | 2368000
| Ash | g/hr |  | 134 |  | 261 |  |  |  | 3449 |  | 3819 |  | 3910 |  | 3804
| Chlorine | g/hr | nd | 24 |  | 0.3 |  |  |  |  | nd | 24 | nd | 24 | nd | 24
| Antimony | g/hr | nd | 1.18 | nd | 0.001 |  |  |  |  | nd | 1.18 | nd | 1.18 | nd | 1.18
| Arsenic | g/hr | nd | 0.24 | nd | 0.0003 |  |  |  |  | nd | 0.24 | nd | 0.24 | nd | 0.24
| Barium | g/hr | nd | 1.24 |  | 1.66 | [5 empty] | 2.87 |  | 3.33 |  | 2.5
| Beryllium | g/hr | nd | 0.24 | nd | 0.0003 |  |  |  |  | nd | 0.24 | nd | 0.24 | nd | 0.24
| Cadmium | g/hr | nd | 0.24 | nd | 0.0003 |  |  |  |  | nd | 0.24 | nd | 0.24 | nd | 0.24
| Chromium | g/hr | nd | 2.37 | nd | 0.003 |  |  |  | 11.29 |  | 13.36 |  | 13.34 |  | 14.29
| Lead | g/hr |  | 1.52 | nd | 0.001 | [5 empty] | 1.4 |  | 1.7 |  | 1.47
| Mercury | g/hr | nd | 0.21 | nd | 0.0002 |  |  |  |  | nd | 0.21 | nd | 0.21 | nd | 0.21
| Silver | g/hr | nd | 1.18 | nd | 0.001 |  |  |  |  | nd | 1.18 | nd | 1.18 | nd | 1.18
| Thallium | g/hr | nd | 1.18 | nd | 0.001 |  |  |  |  | nd | 1.18 | nd | 1.18 | nd | 1.18
| Stack Gas Flowrate | dscfm |  | 13107.3333 | [7 empty] | 14050 |  | 12444 |  | 12828
| Oxygen | % |  | 4.8 | [7 empty] | 4.55 |  | 5.1 |  | 4.75
| Heating Value | Btu/scf | [5 empty] | 1040
| Thermal Feedrate | MMBtu/hr |  | 47.4643 |  | 0.054019 |  | 44.5224 | [9 empty] | 92.0407
| Estimated Firing Rate | MMBtu/hr | [7 empty] | 67.4091
Feedrate MTEC Calculations
| Ash | mg/dscm |  | 5.2031 |  | 10.1345 |  |  |  | 133.9227 |  | 136.2379 |  | 162.9333 |  | 150.4591 |  | 149.8768
| Chlorine | ug/dscm | 100 | 931.9063 |  | 11.6488 |  |  |  | 0 | 100 | 856.1687 | 100 | 1000.1024 | 100 | 949.2689 | 100 | 935.18
| Antimony | ug/dscm | 100 | 45.8187 | 100 | 0.038829 |  |  |  | 0 | 100 | 42.095 | 100 | 49.1717 | 100 | 46.6724 | 100 | 45.9797
| Arsenic | ug/dscm | 100 | 9.3191 | 100 | 0.011649 |  |  |  | 0 | 100 | 8.5617 | 100 | 10.001 | 100 | 9.4927 | 100 | 9.3518
| Barium | ug/dscm | 100 | 48.1485 |  | 64.4569 |  |  |  | 0 |  | 102.3835 |  | 138.7642 |  | 98.8822 |  | 113.3433
| Beryllium | ug/dscm | 100 | 9.3191 | 100 | 0.011649 |  |  |  | 0 | 100 | 8.5617 | 100 | 10.001 | 100 | 9.4927 | 100 | 9.3518
| Cadmium | ug/dscm | 100 | 9.3191 | 100 | 0.011649 |  |  |  | 0 | 100 | 8.5617 | 100 | 10.001 | 100 | 9.4927 | 100 | 9.3518
| Chromium | ug/dscm | 100 | 92.0257 | 100 | 0.11649 |  |  |  | 438.3842 |  | 476.6006 |  | 555.8902 |  | 565.2106 |  | 532.5671
| Lead | ug/dscm |  | 59.0207 | 100 | 0.038829 |  |  |  | 0 |  | 49.9432 |  | 70.8406 |  | 58.1427 |  | 59.6422
| Mercury | ug/dscm | 100 | 8.1542 | 100 | 0.0077659 |  |  |  | 0 | 100 | 7.4915 | 100 | 8.7509 | 100 | 8.3061 | 100 | 8.1828
| Silver | ug/dscm | 100 | 45.8187 | 100 | 0.038829 |  |  |  | 0 | 100 | 42.095 | 100 | 49.1717 | 100 | 46.6724 | 100 | 45.9797
| Thallium | ug/dscm | 100 | 45.8187 | 100 | 0.038829 |  |  |  | 0 | 100 | 42.095 | 100 | 49.1717 | 100 | 46.6724 | 100 | 45.9797
| SVM | ug/dscm | 14.6341 | 63.6803 | 100 | 0.044654 |  |  |  | 0 | 14.6341 | 58.5049 | 12.3711 | 80.8416 | 14.0351 | 67.6354 | 13.5545 | 68.994
| LVM | ug/dscm | 100 | 101.3448 | 100 | 0.12814 |  |  |  | 438.3842 | 3.4682 | 493.724 | 3.4732 | 575.8923 | 3.2498 | 584.1959 | 3.3928 | 551.2707
* | 1018C11 |  |  | Cond Avg |  | Cond Avg
| Feedstream Number |  |  | F1 |  | F2
| Feed Class |  |  | Liq HW |  | NG
| Feed Class 2 |  |  |  |  | NG
| Feedstream Description |  |  | Liq Waste |  | Natural Gas
| Feed Rate | g/hr |  | 683575
| Feed Rate | mscfh |  |  |  | 13.5
| Heating Value | Btu/scf |  |  |  | 1040
| Thermal Feedrate |  |  |  |  | 14.04
| Stack Gas Flowrate | dscfm |  | 8200.3333
| Oxygen | % |  | 10.1
* | 1018C12 |  |  | Cond Avg |  | Cond Avg |  | Cond Avg |  | Cond Avg |  | R1 |  | R2 |  | R3 |  | Cond Avg
| Feedstream Number |  |  | F1 |  | F2 |  | F3 |  | F4 |  | F5 |  | F5 |  | F5 |  | F5
| Feed Class |  |  | Liq HW |  | Raw Material |  | NG |  | Spike |  | Total |  | Total |  | Total |  | Total
| Feed Class 2 |  |  | HW |  | RM |  |  |  | Spike |  | Total |  | Total |  | Total |  | Total
| Feedstream Description |  |  | Liq Waste |  | Ash Modifier |  | Natural Gas |  | Spike |  | Total |  | Total |  | Total |  | Total
| Feed Rate | mscfh | [5 empty] | 12.05
| Feed Rate | g/hr |  | 2368850 |  | 1793.3 | [5 empty] | 2370060 |  | 2368246 |  | 2368246
| Heating Value | Btu/scf | [5 empty] | 1040
| Heating Value | Btu/lb |  | 10543
| Viscosity | cp |  | 11.1
| Density | g/ml |  | 0.98
| Ash | g/hr |  | 697 |  | 176 | [5 empty] | 632 |  | 355 |  | 1104
| Chlorine | g/hr | nd | 948 | nd | 0.7 |  |  |  |  | nd | 948 | nd | 947 | nd | 947
| Antimony | g/hr | nd | 5 | nd | 0.004 |  |  |  |  | nd | 5 | nd | 5 | nd | 5
| Arsenic | g/hr | nd | 0.28 | nd | 0.00021333 |  |  |  |  | nd | 0.28 | nd | 0.28 | nd | 0.28
| Barium | g/hr |  | 7.9667 |  | 5.2333 |  |  |  |  | nd | 5.9 |  | 18 | nd | 5.9
| Beryllium | g/hr | nd | 0.1 | nd | 9e-05 |  |  |  |  | nd | 0.1 | nd | 0.1 | nd | 0.1
| Cadmium | g/hr | nd | 0.1 | nd | 9e-05 |  |  |  |  | nd | 0.1 | nd | 0.1 | nd | 0.1
| Chromium | g/hr |  | 2 |  | 0.001 | [5 empty] | 1 |  | 2 |  | 2
| Lead | g/hr | nd | 5 | nd | 0.004 |  |  |  |  | nd | 5 | nd | 5 | nd | 5
| Mercury | g/hr | nd | 0.2 | nd | 0.0002 | [5 empty] | 0.2 | nd | 0.2 | nd | 0.2
| Silver | g/hr | nd | 5.9 | nd | 0.0045 |  |  |  |  | nd | 5.9 | nd | 5.9 | nd | 5.9
| Thallium | g/hr | nd | 24 | nd | 0.018 |  |  |  |  | nd | 24 | nd | 24 | nd | 24
| Stack Gas Flowrate | dscfm |  | 14365.6667 |  | 14365.6667 | [5 empty] | 14125 |  | 14482 |  | 14490
| Oxygen | % |  | 7.1667 |  | 7.1667 | [5 empty] | 6.6 |  | 7.5 |  | 7.4
| Thermal Feedrate | MMBtu/hr |  | 55.0105 |  | 0 |  | 12.5 | [9 empty] | 67.5105
| Estimated Firing Rate | MMBtu/hr | [7 empty] | 64.5714
Feedrate MTEC Calculations
| Ash | mg/dscm |  | 28.9181 |  | 7.3021 | [5 empty] | 25.6187 |  | 14.9712 |  | 46.1904 |  | 28.9268
| Chlorine | ug/dscm | 100 | 39332.0027 | 100 | 29.0426 |  |  |  |  | 100 | 38427.9962 | 100 | 39937.2371 | 100 | 39621.6936 | 100 | 39328.9756
| Antimony | ug/dscm | 100 | 207.4473 | 100 | 0.16596 |  |  |  |  | 100 | 202.6793 | 100 | 210.8619 | 100 | 209.1958 | 100 | 207.579
| Arsenic | ug/dscm | 100 | 11.617 | 100 | 0.0088511 |  |  |  |  | 100 | 11.35 | 100 | 11.8083 | 100 | 11.715 | 100 | 11.6244
| Barium | ug/dscm |  | 330.5327 |  | 217.1281 |  |  |  |  | 100 | 239.1616 |  | 759.1027 | 100 | 246.8511 | 39.0335 | 415.0385
| Beryllium | ug/dscm | 100 | 4.1489 | 100 | 0.0037341 |  |  |  |  | 100 | 4.0536 | 100 | 4.2172 | 100 | 4.1839 | 100 | 4.1516
| Cadmium | ug/dscm | 100 | 4.1489 | 100 | 0.0037341 |  |  |  |  | 100 | 4.0536 | 100 | 4.2172 | 100 | 4.1839 | 100 | 4.1516
| Chromium | ug/dscm |  | 82.9789 |  | 0.041489 | [5 empty] | 40.5359 |  | 84.3447 |  | 83.6783 |  | 69.5196
| Lead | ug/dscm | 100 | 207.4473 | 100 | 0.16596 |  |  |  |  | 100 | 202.6793 | 100 | 210.8619 | 100 | 209.1958 | 100 | 207.579
| Mercury | ug/dscm | 100 | 8.2979 | 100 | 0.0082979 | [5 empty] | 8.1072 | 100 | 8.4345 | 100 | 8.3678 | 67.4535 | 5.5028
| Silver | ug/dscm | 100 | 244.7878 | 100 | 0.1867 |  |  |  |  | 100 | 239.1616 | 100 | 248.817 | 100 | 246.8511 | 100 | 244.9432
| Thallium | ug/dscm | 100 | 995.7469 | 100 | 0.74681 |  |  |  |  | 100 | 972.8607 | 100 | 1012.1369 | 100 | 1004.1401 | 100 | 498.1896
| SVM | ug/dscm | 100 | 211.5962 | 100 | 0.16969 |  |  |  |  | 100 | 206.7329 | 100 | 215.0791 | 100 | 213.3798 | 100 | 211.7306
| LVM | ug/dscm | 15.9664 | 98.7449 | 23.2737 | 0.054075 |  |  |  |  | 27.5362 | 55.9395 | 15.9664 | 100.3702 | 15.9664 | 99.5772 | 18.4957 | 85.2957
BIF Tier I Feedrate
Constituent
| Chlorine |  |  | 22099.5
| Antimony |  |  | 16574.3
| Barium |  |  | 2762406.9
| Lead |  |  | 4972.4
| Mercury |  |  | 4419.7
| Silver |  |  | 165744.4
| Thallium |  |  | 16574.3
| Arsenic |  |  | 18.7
| Beryllium |  |  | 19.5
| Cadmium |  |  | 19.5
| 1018C13 |  |  | R2 |  | R3 |  | R4 |  | Cond Avg |  | R2 |  | R3 |  | R4 |  | Cond Avg |  | R2 |  | R3 |  | R4 |  | Cond Avg
Feed Class
| Feed Class 2 |  |  | HW |  | HW |  | HW |  | HW |  | RM |  | RM |  | RM |  | RM |  | Total |  | Total |  | Total |  | Total
| Feedstream Description |  |  | Liq Waste |  | Liq Waste |  | Liq Waste |  | Liq Waste |  | Ash Modifier |  | Ash Modifier |  | Ash Modifier |  | Ash Modifier |  | Total |  | Total |  | Total |  | Total
| Feed Rate | g/hr
| Chromium | g/hr | nd | 0.5 | nd | 0.5 | nd | 0.5 | nd | 0.5 | nd | 0.5 | nd | 0.5 | nd | 0.5 | nd | 0.5
| Stack Gas Flowrate |  |  | 16236.1167 |  | 16329.05 |  | 17022.5667 |  | 16529.2444 |  | 16236.1167 |  | 16329.05 |  | 17022.5667 |  | 16529.2444
| Oxygen |  |  | 4.9 |  | 4.9 |  | 4.8 |  | 4.8667 |  | 4.9 |  | 4.9 |  | 4.8 |  | 4.8667
Thermal Feedrate
Estimated Firing Rate
Feedrate MTEC Calculations
| Chromium | ug/dscm | 100 | 15.7707 | 100 | 15.681 | 100 | 14.9493 | 100 | 15.467 | 100 | 15.7707 | 100 | 15.681 | 100 | 14.9493 | 100 | 15.467 | 100 | 31.5415 | 100 | 31.362 | 100 | 29.8986 | 100 | 30.934

## process
Process Information
1018C10 |  | Cond Avg
Steam Production Rate | Mlb/hr | 59
Firebox Temp Indicator | °F | 2022
1018C11
Steam Production Rate | Mlb/hr | 18.71
Firebox Temp Indicator | °F | 1355
1018C12
Steam Production Rate | Mlb/hr | 45.83
Firebox Temp Indicator | °F | 1736

## df c12
PCDD/PCDF
N
Facility Name and ID: |  | Celanese Ltd
Condition ID: |  | 1018C12
Condition/Test Date: |  | Risk burn; June 23-24, 1998
|  | I-TEF |  | Run 1 |  |  |  |  | Run 2 |  |  |  |  | Run 3
|  | Wght Fact |  | Total | TEQ | Total | TEQ |  | Total | TEQ | Total | TEQ |  | Total | TEQ | Total | TEQ
|  |  |  | Full ND | Full ND | 1/2 ND | 1/2 ND |  | Full ND | Full ND | 1/2 ND | 1/2 ND |  | Full ND | Full ND | 1/2 ND | 1/2 ND
Detected in sample volume (ng)
| 2,3,7,8-TCDD | 1 | nd | 0.01 | 0.01 | 0.005 | 0.005 | nd | 0.0079 | 0.0079 | 0.00395 | 0.00395 | nd | 0.011 | 0.011 | 0.0055 | 0.0055
| TCDD Total | 0 | nd | 0.01 | 0 | 0.005 | 0 | nd | 0.0079 | 0 | 0.00395 | 0 | nd | 0.011 | 0 | 0.0055 | 0
| 1,2,3,7,8-PCDD | 0.5 | nd | 0.01 | 0.005 | 0.005 | 0.0025 | nd | 0.0084 | 0.0042 | 0.0042 | 0.0021 | nd | 0.022 | 0.011 | 0.011 | 0.0055
| PCDD Total | 0 | nd | 0.01 | 0 | 0.005 | 0 | nd | 0.0084 | 0 | 0.0042 | 0 | nd | 0.022 | 0 | 0.011 | 0
| 1,2,3,4,7,8-HxCDD | 0.1 | nd | 0.013 | 0.0013 | 0.0065 | 0.00065 | nd | 0.006 | 0.0006 | 0.003 | 0.0003 | nd | 0.019 | 0.0019 | 0.0095 | 0.00095
| 1,2,3,6,7,8-HxCDD | 0.1 | nd | 0.012 | 0.0012 | 0.006 | 0.0006 | nd | 0.0055 | 0.00055 | 0.00275 | 0.000275 | nd | 0.017 | 0.0017 | 0.0085 | 0.00085
| 1,2,3,7,8,9-HxCDD | 0.1 | nd | 0.012 | 0.0012 | 0.006 | 0.0006 | nd | 0.0054 | 0.00054 | 0.0027 | 0.00027 | nd | 0.017 | 0.0017 | 0.0085 | 0.00085
| HxCDD Total | 0 | nd | 0.037 | 0 | 0.0185 | 0 | nd | 0.0169 | 0 | 0.00845 | 0 | nd | 0.053 | 0 | 0.0265 | 0
| 1,2,3,4,6,7,8-HpCDD | 0.01 | nd | 0.017 | 0.00017 | 0.0085 | 8.5e-05 | nd | 0.0073 | 7.3e-05 | 0.00365 | 3.65e-05 | nd | 0.039 | 0.00039 | 0.0195 | 0.000195
| HpCDD Total | 0 | nd | 0.017 | 0 | 0.0085 | 0 | nd | 0.0073 | 0 | 0.00365 | 0 | nd | 0.039 | 0 | 0.0195 | 0
| OCDD | 0.001 | nd | 0.043 | 4.3e-05 | 0.0215 | 2.15e-05 | nd | 0.052 | 5.2e-05 | 0.026 | 2.6e-05 | nd | 0.17 | 0.00017 | 0.085 | 8.5e-05
| 2,3,7,8-TCDF | 0.1 | nd | 0.014 | 0.0014 | 0.007 | 0.0007 | nd | 0.014 | 0.0014 | 0.007 | 0.0007 | nd | 0.014 | 0.0014 | 0.007 | 0.0007
| TCDF Total | 0 | nd | 0.014 | 0 | 0.007 | 0 | nd | 0.014 | 0 | 0.007 | 0 | nd | 0.014 | 0 | 0.007 | 0
| 1,2,3,7,8-PCDF | 0.05 | nd | 0.013 | 0.00065 | 0.0065 | 0.000325 | nd | 0.0054 | 0.00027 | 0.0027 | 0.000135 | nd | 0.03 | 0.0015 | 0.015 | 0.00075
| 2,3,4,7,8-PCDF | 0.5 | nd | 0.013 | 0.0065 | 0.0065 | 0.00325 | nd | 0.0054 | 0.0027 | 0.0027 | 0.00135 | nd | 0.03 | 0.015 | 0.015 | 0.0075
| PCDF Total | 0 | nd | 0.026 | 0 | 0.013 | 0 | nd | 0.0108 | 0 | 0.0054 | 0 | nd | 0.06 | 0 | 0.03 | 0
| 1,2,3,4,7,8-HxCDF | 0.1 | nd | 0.0047 | 0.00047 | 0.00235 | 0.000235 | nd | 0.0036 | 0.00036 | 0.0018 | 0.00018 | nd | 0.02 | 0.002 | 0.01 | 0.001
| 1,2,3,6,7,8-HxCDF | 0.1 | nd | 0.0046 | 0.00046 | 0.0023 | 0.00023 | nd | 0.0035 | 0.00035 | 0.00175 | 0.000175 | nd | 0.011 | 0.0011 | 0.0055 | 0.00055
| 2,3,4,6,7,8-HxCDF | 0.1 | nd | 0.0049 | 0.00049 | 0.00245 | 0.000245 | nd | 0.0037 | 0.00037 | 0.00185 | 0.000185 | nd | 0.014 | 0.0014 | 0.007 | 0.0007
| 1,2,3,7,8,9-HxCDF | 0.1 | nd | 0.0053 | 0.00053 | 0.00265 | 0.000265 | nd | 0.004 | 0.0004 | 0.002 | 0.0002 | nd | 0.0073 | 0.00073 | 0.00365 | 0.000365
| HxCDF Total | 0 | nd | 0.0195 | 0 | 0.00975 | 0 | nd | 0.0148 | 0 | 0.0074 | 0 | nd | 0.0523 | 0 | 0.02615 | 0
| 1,2,3,4,6,7,8-HpCDF | 0.01 | nd | 0.012 | 0.00012 | 0.006 | 6e-05 | nd | 0.012 | 0.00012 | 0.006 | 6e-05 | nd | 0.04 | 0.0004 | 0.02 | 0.0002
| 1,2,3,4,7,8,9-HpCDF | 0.01 | nd | 0.0044 | 4.4e-05 | 0.0022 | 2.2e-05 | nd | 0.003 | 3e-05 | 0.0015 | 1.5e-05 | nd | 0.0073 | 7.3e-05 | 0.00365 | 3.65e-05
| HpCDF Total | 0 | nd | 0.0164 | 0 | 0.0082 | 0 | nd | 0.015 | 0 | 0.0075 | 0 | nd | 0.0473 | 0 | 0.02365 | 0
| OCDF | 0.001 | nd | 0.0092 | 9.2e-06 | 0.0046 | 4.6e-06 | nd | 0.0093 | 9.3e-06 | 0.00465 | 4.65e-06 | nd | 0.031 | 3.1e-05 | 0.0155 | 1.55e-05
| Gas sample volume (dscf) |  |  | 175.313 | 175.313 | 175.313 | 175.313 |  | 182.231 | 182.231 | 182.231 | 182.231 |  | 185.971 | 185.971 | 185.971 | 185.971
| O2 (%) |  |  | 6.6 | 6.6 | 6.6 | 6.6 |  | 7.5 | 7.5 | 7.5 | 7.5 |  | 7.4 | 7.4 | 7.4 | 7.4
| PCDD/PCDF (ng in sample) |  |  | 0.2021 | 0.029586 | 0.10105 | 0.014793 |  | 0.1564 | 0.019924 | 0.0782 | 0.0099621 |  | 0.4996 | 0.051494 | 0.2498 | 0.025747
| PCDD/PCDF (ng/dscm @ 7% O2) |  | 100 | 0.039603 | 0.0057977 | 0.019802 | 0.0028988 | 100 | 0.03145 | 0.0040065 | 0.015725 | 0.0020033 | 100 | 0.097719 | 0.010072 | 0.04886 | 0.005036
| TEQ Cond Avg | 0.0033127
| Total Cond Avg | 0.028129