## Sheet1
Date | Flow (ft3/sec) | Water Depth (m) | Days Since Last Precip | Air Temp (deg C) | Water Temp. (deg C) | Dissolved Oxygen (mg/l) | PH (S.U.) | Secchi Disc (m) | Fecal Coliform (#/100ml) | E. Coli | Specific Conductance (S/cm) | Chloride (mg/l) | Sulfate (mg/l) | Alkalinity (mg/l) | Total Hardness (mg/l) | BOD (mg/l) | Total Suspended Solids (mg/l) | Volatile Suspended Solids (mg/l) | Total Dissolved Solids (mg/l) | Total Organic Carbon (mg/l) | Ammonia as N (mg/l) | Nitrate + Nitrite (mg/l) | Kjeldahl-N | Total Phosphorus (mg/l) | Ortho-Phosphorus (mg/l) | Chlorophyll-a (ug/l) | Pheophytin-a (ug/l) | Total Calcium (mg/l) | Total Magnesium (mg/l) | Total Potassium (mg/l) | Total Sodium (mg/l) | Total Fluoride (mg/l) | Total Silica (mg/l)
1995-06-07 |  |  |  |  | 28.3 | 4.9 | 7.9 |  |  |  | 1130
1997-01-22 | 1571.5028 |  |  |  | 12.2 | 12.9 | 8.3 | 0.5 | 1200 |  | 2193
1997-02-19 | 1398.4609 |  |  |  | 16.6 | 7.3 | 7.7 | 0.26 | 1860 |  | 1316 | 172 | 253 | 144 |  | 14 | 88 | 32 | 780 | 2.2 | 0.244 |  |  | 1.27
1997-03-19 | 1861.0831 |  |  |  | 19.1 | 6.2 | 7.6 | 0.17 | 75000 |  | 938
1997-04-23 | 469.6851 |  |  |  | 24.9 | 7.2 | 8.1 | 0.25 | 1000 |  | 1225
1997-05-21 | 1476.1532 |  |  |  | 27.6 | 6.3 | 7.8 | 0.17 | 2000 |  | 1024 | 123 | 185 | 122 |  | 8 | 90 | 24 | 660 | 3.3 | 0.244 |  |  | 0.44
1997-06-18 | 2083.5655 |  |  |  | 28.6 | 5.9 | 7.6 | 0.08 | 17000 |  | 605 | 64 | 95 | 100 |  | 10 | 440 | 30 | 520 | 2.8 | 0.244 |  |  | 0.44
1997-07-28 | 971.1534 |  |  |  | 29.9 | 6.7 | 7.9 | 0.3 | 465 |  | 1090
1997-08-20 | 939.3702 |  |  |  | 29 | 5.6 | 7.7 | 0.17 | 150 |  | 1238 | 170 | 216 | 136 |  | 7 | 78 | nd | 730 | 2.2 | 0.122 |  |  | 0.005
1997-09-17 | 1225.419 |  |  |  | 28.6 | 6 | 7.9 | 0.2 | 300 |  | 1263 | 176 | 233 | 132 |  | 2 | 52 | nd | 731 | 1.9 | 0.244 |  |  | 0.29
1997-11-19 | 1560.9084 |  |  |  | 13.3 | 9.5 | 8.1 | 0.35 | 4200 |  | 1052 | 138 | 194 | 144 |  | 3 | 38 | nd | 654 | 3.8 | 0.122 |  |  | 0.01
1997-12-10 | 1479.6847 |  |  |  | 15.6 | 8.4 | 7.9 | 0.34 | 1000 |  | 905 | 144 | 202 | 136 |  | 2 | 50 | nd | 702 | 2.3 | 0.244 |  |  | 0.212
1998-01-15 | 173 |  |  |  | 16.9 | 8 | 8.2 | 0.4 | 560 |  | 1145
1998-02-12 | 1413 |  |  |  | 17.3 | 8 | 9.1 | 0.4 | 800 |  | 1230 | 143 | 226 | 133 |  |  | 75 | 7 | 736 | 6 | 0.07 | 1.21 | 0.79 | 0.27 | 0.299 | 3.07 | 1
1998-10-27 | 766 |  |  |  | 24.2 | 7.9 | 8.4 | 0.25 | 320 |  | 1070
1998-12-15 | 660 |  |  |  | 13.5 | 7.83 | 9.04 | 0.5 | 500 |  | 1380 | 137 | 249 | 156 |  | 2 | 36 |  | 874 | 2.5 | 0.28 |  |  | 8.41
1999-01-13 | 628.6011 |  |  |  | 14.9 | 9.5 |  | 0.7 | 1900 |  | 1200 | 149 | 241 | 140 |  |  | 7 | 3 | 608 | 3 | 0.23 | 1.32 | 0.44 | 0.4 | 0.31 | 1 | 7.26
1999-02-05 | 660.3843 |  |  |  | 13.5 | 9 | 7.8 | 0.5 | 500 |  | 1380
1999-03-16 | 3602.0963 |  | >45 |  | 18.2 | 7.8 | 8 | 0.2 | 1600 |  | 1114 | 145 | 212 | 140 |  | 2 | 106 | nd | 710 |  | 0.137 |  |  | 8.3
1999-04-20 | 3849.299 |  |  |  | 21.7 | 5.4 | 7.6 | 0.4 | 900 |  | 1040
1999-06-14 | 3743.355 |  |  |  | 29.3 | 6.1 | 7.8 | 0.2 | 5000 |  | 1110 | 171 | 219 | 118 |  | 3 | 103 | nd | 694 | 6.6 | 0.275 |  |  | 0.075
1999-07-14 | 2351.957 |  | 1 |  | 28.3 | 6.4 | 7.9 | 0.2 | 2000 |  | 594 | 49 | 75 | 114 |  |  | 274 | 23 | 466 | 0.14 | 0.08 | 0.58 | 0.9 | 0.14 | 0.06 | 11.9 | 1
1999-10-31 | 625.0697 |  | >14 |  | 25 | 7.6 | 8.3 |  | 175 |  | 660 | 85 | 132 | 130 | 237 |  | 41 | 7 | 470 | 0.18 | 0.2 | 0.88 | 0.38 | 0.18 | 0.14 | 1 | 6.81
1999-11-18 |  |  |  |  | 22.8 | 7.73 | 9.09 |  | 80 |  | 924 | 95 | 149 | 129 |  |  | 22 | 5 | 506 |  | 0.05 | 0.81 | 0.44 |  | 0.21 | <1 | 2.42
2000-01-13 | 975 |  | >30 |  | 19.47 | 10.3 | 8.47 |  |  |  | 992 | 106 | 171 | 129 |  |  | 12 | 2 | 556 |  | 0.1 | 0.4 | 0.46 | 0.22 | 0.18 | <1 | <1
2000-02-10 | 1042 |  |  |  | 19.75 | 9.75 | 8.25 |  | 64 |  | 1130 | 126 | 207 | 132 |  |  | 23 | 3 | 636 | 3 | 0.11 | 0.45 | 0.53 | 0.21 | 0.2 | <1 | <1
2000-03-30 |  |  | >14 |  | 26.77 | 8.15 | 8.13 |  | 180 |  | 1050 | 109 | 177 | 136 |  |  | 38 | 6 | 576 | 3 | 0.09 | 0.74 | 0.5 |  | 0.27 | 5.16 | <1
2000-04-20 |  |  | >14 |  | 26.26 | 7.23 | 8.04 |  | 1140 |  | 1000 | 123 | 176 | 138 |  |  | 61 | 5 | 672 | 3 | <.05 | 0.95 | 0.5 | 0.34 | <0.06 | 3.46 | <1
2000-05-23 |  |  | 3.5 |  | 27.35 | 7.95 | 7.88 |  | 1271 |  | 1170 | 142 | 207 | 133 |  |  | 148 | 13 | 636 | 3 | <.1 |  |  | 0.19 |  | <1 | 1.51 | 87.4 | 22.9
2000-06-08 |  |  | 2 |  | 30.29 | 8.21 | 8.09 |  |  |  | 1110 | 138 | 204 | 115 |  |  | 56 | 6 | 692 | 3 | <.05 | 0.49 | 0.89 | 0.2 | <.06 | 7.18 | <1
2000-07-30 |  |  | >7 | 32 | 28.58 | 7.86 | 8 |  | 442 |  | 1100 | 138 | 198 | 133 |  |  | 124 | 11 | 734 | 2 | <.05 | 0.69 | 0.53 | 0.25 | <.06 | 6.11 | <1
2000-08-31 |  |  | >4 | 36.5 | 30.13 | 9.53 | 8.43 |  | 10 |  | 1199 | 137 | 213 | 117 |  |  | 14 | 2 | 560 | 3 | <.05 | 0.62 | 0.52 | 0.19 | <.06 | 4.34 | <1
2000-09-14 |  |  | >7 | 36 | 31.12 | 9.02 | 8.32 |  | 20 |  | 1200 | 143 | 226 | 115 |  |  | 31 | 6 | 760 | 3 | <.05 | 0.76 | 0.47 | 0.24 | 0.16 | 4.75 | 4.81
2000-11-16 |  |  |  | 25 | 17.66 | 9.91 | 8.15 |  | 959 |  | 1011 | 113 | 196 | 141 |  |  | 53 | 4 | 632 | 3 | 0.1 | 1.32 | 0.52 | 0.28 | 0.19 | 3.19 | <1
2000-12-14 |  |  | 0 | 10.5 | 11.57 | 12.11 | 8.47 |  | 60 |  | 697 | 89 | 155 | 149 |  |  | 14 | 3 | 504 | 3 | 0.2 | 1.18 | 0.53 | 0.22 | 0.15 | <1 | <1
2001-01-18 |  |  | >7 | 8 | 12.26 | 10.1 | 8.02 |  | 525 |  | 836 | 117 | 192 | 123 |  |  | 16 | 4 | 588 | 3 | 0.24 | 0.7 | 0.76 | 0.23 | 0.19 | <3.3 | <1
2001-01-28 |  |  | >7 | 28 | 18.4 | 9.42 | 8.21 |  | 40 |  | 930 | 131 | 217 | 129 |  |  | 57 | 5 | 630 | 3 | 0.24 |  | 0.77 | 0.28 |  | 13.4 | 5.34
2001-02-15 |  |  |  | 32 | 19.66 | 9.98 | 8.27 |  |  |  | 1185 | 118 | 200 |  |  |  | 47 | 5 | 632 | 3 | 0.18 | 0.69 | 0.61 | 0.25 | 0.14 | >3.3 | 3.47
2001-03-15 |  |  | >7 | 28 | 21.06 | 9.37 | 7.92 |  | 27 |  | 1214 | 128 | 209 |  |  |  | 39 | 4 | 568 | 3 | 0.22 | 0.97 | 0.85 | 0.25 | <.01 | <3.3 | <1
2001-04-01 |  |  | 5 | 24.5 | 22.26 | 8.84 | 8.12 |  |  |  | 998 | 136 | 223 |  |  |  | 41 | <4 | 654 | 6 | 0.13 | 0.94 | 0.64 | 0.25 | <.01 | <3.3 | 6.25 |  |  |  |  | 0.67
2001-04-12 |  |  | >7 | 35 | 25.45 | 7.38 | 8.19 |  | 1010 |  | 1029 | 140 | 215 |  |  |  | 80 | 6 | 628 | 2 | 0.08 | 0.93 | 0.6 | 0.26 | 0.12 | <3.3 | 1.28 |  |  |  |  | 0.69
2001-04-29 |  |  | >7 | 31.5 | 24.36 | 8.83 | 7.44 |  | 133 |  | 1045 | 138 | 218 |  |  |  | 84 | 6 | 644 | 2 | 0.07 | 0.81 |  | 0.26 | <.01 | 2.98 | 2.03 |  |  |  |  | 0.71
2001-05-22 |  |  |  | 32.6 | 27.59 | 9.27 | 8.27 |  | 373 |  | 1010 | 128 | 199 |  |  |  | 26 | 6 | 628 |  | <.02 | 0.42 | 0.41 | 0.15 | 0.08 | 3.2 | <1 |  |  |  |  | 0.68
2001-06-07 |  |  | >7 | 46 | 31.87 | 9.31 | 8.34 |  | 40 |  | 1018 | 148 | 230 | 128 |  |  | 31 | 4 | 656 | 3 | <.02 | 0.3 | 0.56 | 0.17 | <.01 | <1 | 6.76 |  |  |  |  | 0.71
2001-07-31 |  |  | >7 | 39.5 | 30.57 | 13.24 | 8.61 |  | 70 |  | 1056 | 145 | 216 |  |  |  | 45 | 4 |  | 3 | <.02 | 0.43 | 0.58 | 0.29 | <.01 | 2.4 | 9.93 |  |  |  |  | 0.86
2001-08-26 |  |  | 7 | 36 | 29.9 | 8.04 | 8 |  | 406 |  | 1036 | 137 | 199 |  |  |  | 72 | 7 | 670 | 2 |  | 0.33 | 0.58 | 0.22 | <0.06 | 2.3 | <1 |  |  |  |  | 0.71
2001-09-27 |  |  | 5 | 28 | 25.67 | 8.57 | 7.73 |  | 106 | 86.2 | 1035 | 125 | 203 |  |  |  | 20 | 4 | 652 | 3 | <.02 | 0.92 | 0.55 | 0.32 | 0.27 | <1 | 9.72 |  |  |  |  | 0.56
2001-10-28 |  |  | >7 | 26.75 | 23.53 | 8.35 | 7.66 |  | 20 |  | 1168 | 134 | 212 |  |  |  | 27 | 4 | 676 | 3 | 0.13 |  | 0.62 | 0.4 |  | 5.34 | 4.01 |  |  |  |  | 0.65
2001-11-29 | [11 empty] | 94 | 159 | 125 |  |  | 40 | 4 | 558 | 3 | 0.19 | 1.35 | 0.76 | 0.44 | 0.29 | 5.34 | 7.74 |  |  |  |  | 0.49
2002-01-24 |  |  | >7 | 18.5 | 20.59 | 9.14 | 7.67 |  | 13 | 10.8 | 1022 | 118 | 179 | 130 |  |  | 9 | <4 | 652 | 3.3 | 0.2 | 0.55 |  | 0.3 | 0.3 | <10 |  | 67 | 21 | 6.2 | 110 |  | 3.6
2002-02-14 |  |  | >7 | 23.5 | 15.42 | 11.79 | 8.15 |  | 7 | 4.1 | 1078 | 130 | 249 | 139 |  |  | 32 | 4 | 610 | 2.3 | 0.2 | 0.64 |  | 0.32 | 0.26 | <10 |  | 76 | 23 | 7 | 140 |  | 3.4
2002-03-14 |  | 0.3 | >7 | 40 | 21.98 | 10.41 | 7.92 |  | 5 | 13.2 | 1005
2002-04-11 |  | 0.3 | >7 | 31.75 | 25.05 | 8.68 | 7.8 |  | 15 | 17.4 | 1134 | 134 | 185 | 151 |  |  | 33 |  | 626 | 4.4 | <.02 | 0.82 |  | 0.32 | 0.32 | <10 |  | 74 | 23 | 6.8 | 130 |  | 5.8
2002-05-21 |  |  | 4 | 31 | 24.83 | 8.71 | 7.93 |  | 1080 | 117.8 | 890
2002-06-20 |  |  | >7 | 29 | 30.82 | 8.53 | 8.28 |  | 50 | <1 | 945 | 137 | 111 | 107 |  |  | 100 | 10 | 657 | 3 | <0.02 | 0.48 |  | 0.25 | 0.24 | 5.7 |  | 60 | 21 | 6.2 | 130 |  | 7.1
2002-07-25 |  |  | >7 | 36 | 30.7 |  | 8.23 |  | 80 | 16.8 | 741 | 105 | 154 | 133 |  |  | 108 | 14 | 536 | 2.9 | <0.02 | 0.82 |  | 0.32 | 0.32 | 8.4 |  | 83 | 19 | 8.1 | 93 |  | 15.3
2002-08-19 | [11 empty] | 138 | 180 | 129 |  |  | 57 | 10 | 598 | 3.8 | <0.02 | 0.91 |  | 0.34 | 0.28 | 5.5 |  | 66 | 21 | 6.2 | 100 |  | 16.2
2002-09-12 |  | 0.3 | 3 | 34 | 28.95 | 10.65 | 7.58 |  |  | >2419.17 | 470 | 70 | 78 | 117 |  |  | 218 | 22 | 408 | 4 | <0.02 | 0.76 |  | 0.46 | 0.27 | <3 |  | 57 | 12 | 7.4 | 62 |  | 11.8
2002-11-21 |  | 0.5 | >7 | 25 | 19.71 | 14.53 | 8.47 |  | 5 | 10.8 | 983 | 93 | 190 | 130 |  |  | 5 | 2 | 621 | 2.6 | <0.02 | 1.1 |  | 0.15 | 0.13 | 7.2 |  | 81 | 21 | <5 | 110 |  | 3.9
2003-01-23 |  | 0.75 | >7 | 11.5 | 14.97 | 11.5 | 8.35 |  | 10 | 22.8 | 852 | 135 | 197 | 150 |  |  | 12 | 2 | 447 | 3.5 | <0.02 | 1.02 |  | 0.33 | 0.32 | <3 |  | 88 | 23 | 6 | 150 |  | 0.5
2003-02-20 |  | 0.5 | >7 | 15 | 19.1 | 8.15 | 7.75 |  | 130 | 70.8 | 1013 | 48 | 138 | 148 |  |  | 12 | 3 | 703 | 3.4 | <0.02 | <0.02 |  | 0.29 | <0.03 | <3 |  | 93 | 25 | 6.4 | 130 |  | 13.1
2003-03-13 |  | 0.75 | >7 | 25.5 | 23.12 | 8.27 | 7.72 |  | 187 | 49.6 | 1000 | 128 | 304 | 185 |  |  | 11 | 2 | 613 | 3.3 | 0.4 | 2 |  | 0.51 | <0.03 | <3 |  | 78.3 | 21.4 | 5.7 | 128 |  | 0.3
2003-04-17 |  | 0.5 | >7 | 34.5 | 28.04 | 6.85 | 7.71 |  | 8 | 3.1 | 1268 | 136 | 74 | 123 |  |  | 14 | 2 | 765 | 3.4 | <0.02 | 1.25 |  | 0.49 | 0.45 | <3 |  | 78.4 | 18.5 | 19.2 | 86.6 |  | 4.74
2003-05-15 |  | 1.2 | >7 | 37.5 | 28.16 | 6.39 | 8.12 |  | 390 | 14.1 | 1089 | 113 | 148 | 148 |  |  | 110 | 51 | 778 | 6.4 | 0.2 | 0.63 |  | 0.31 | 0.16 | 12.9 |  | 75.5 | 20.5 | 49.9 | 118 |  | 16.7
2003-06-19 |  | 0.5 | 5 | 37 | 32.49 | 8.8 | 7.87 |  |  |  | 868 | 84.6 | 123 | 301 |  |  | 59 | 9 | 622 | 3.9 | 0.4 | 1.5 |  | 0.22 | 0.22 | 28.2 |  | 60.5 | 13.9 | 5.42 | 76.7 |  | 11
2003-07-30 |  | 0.75 | >7 | 36.5 | 29.96 | 11.4 | 8.4 |  |  |  | 695 | 93 | 89 | 151 |  |  | 40 | 29 | 498 | 1.3 | 0.1 | 0.03 |  | <0.05 | <0.03 | 7 |  | 68.8 | 12.7 | 3.8 | 50.1 |  | 11.1
2003-08-28 |  | 0.5 | >7 | 31 | 29.83 | 7.71 | 8.38 |  |  |  | 877 | 81 | 114 | 108 |  |  | 41 | 5 | 498 | 3 | 0.3 | 0.4 |  | 0.31 | 0.23 | <3 |  | 64.9 | 16.2 | 4.62 | 82.3 |  | 15.8
2003-09-18 |  | 0.75 | 1 | 35 | 30.59 | 6.95 | 8.3 |  | 390 | 20.6 | 692 | 64 | 97 | 148 |  |  | 64 | 29 | 427 | 5.3 | 0.15 | 0.12 |  | 0.27 | 0.21 | 3.6 |  | 53.1 | 12 | 4.8 | 60 |  | 5.2
2003-11-20 |  | 0.5 | >7 | 24 | 20.2 | 7.4 | 8.4 |  | 187 | 31.4 | 892 | 72 | 120 | 161 |  |  | 3 | <1 | 479 | 2.9 | 0.14 | 0.09 |  | 0.08 |  | <3 |  | 90 | 20 | 6 | 80 |  | 5.2
2003-12-10 |  | 0.5 | >7 | 16 | 15.05 | 10.9 | 8.1 |  | <1 | 51.2 | 908 | 144 | 193 | 142 |  |  | 5 | 4 | 650 | 4 | 0.2 | 1.6 |  | 0.24 | 0.24 | <3 |  | 85 | 22 | 5.3 | 110 |  | 7.6
2004-01-22 |  | 0.75 | <1 | 12.5 | 14.6 | 7.15 | 8.35 |  | >500 | 210 | 895 | 53 | 87 | 137 |  |  | 48 | 35 | 551 |  | <0.02 | 0.5 |  | 0.2 | 0.2 | <3 |  | 76 | 19 | 5 | 93 |  | 1.9
2004-02-19 |  | 0.75 | >7 | 28 | 18.9 | 10.4 | 8.7 |  |  | 10.7 | 910 | 111 | 177 | 147 |  |  | 48 | 37 | 601 |  | 0.1 | 0.9 |  | 0.34 | 0.34 | <3 |  | 80 | 2 | 6 | 92 |  | 2.2
2004-03-31 |  | 1 | 3 | 27 | 23 | 8.6 | 8.1 |  | 1320 | 436 | 689 | 57 | 100 | 214 |  |  | 175 | 17 | 425 |  | 0.1 | 0.57 |  | 0.41 | 0.23 | <3 |  | 90 | 16 | 5 | 66 |  | 13.6
2004-04-15 |  | 0.5 | >7 | 29 | 22.15 | 9.3 | 8.3 |  | 545 | 461 | 848 | 60 | 100 | 277 |  |  | 12 | 5 | 466 | 9 | 0.1 | 0.1 |  | 0.2 | 0.14 | <3 | [6 empty] | 12
2004-05-20 |  | 0.5 | <7 | 35 | 28 | 6.9 | 8.3 |  | 30 | 21 | 879 | 90 | 90 | 151 |  |  | 46 | 34 | 550 | 3.8 | 0.4 | 0.81 |  | 0.72 | 0.48 | <3 |  | 80 | 15 | 4 | 60 |  | 11.9
2004-06-17 |  | 0.5 | >7 | 37 | 31.7 | 8.7 | 8.1 |  | <1 | <1 | 834 | 86 | 143 | 122 |  |  | 27 | 20 | 472 | 4.2 | 0.29 | 0.88 |  | 0.1 | 0.1 | <3 |  | 75 | 20 | 5 | 75 |  | 9.2
2004-06-30 |  | 0.67 | <1 | 31 | 28.9 | 7.7 | 7.6 |  | 1360 | 82.9 | 921 | 72 | 114 | 130 |  |  | 70 | 13 | 500 | 3.4 | 0.29 | 1.09 |  | 0.34 | 0.15 | <3 |  | 75 | 18 | 5 | 75 |  | 16.1
2004-07-22 |  | 0.75 | >7 | 35 | 31 | 7.1 | 7.8 |  | 1071 | 44.9 | 886 | 78 | 191 | 143 |  |  | 35 | 6 | 425 | 4.3 | <0.02 | 26 |  | 0.2 | 0.25 | <3 |  | 65 | 15 | 4 | 70 |  | 13.8
2004-08-19 |  | 1 | >7 | 38 | 30 | 8.1 | 8 |  |  | 2 | 774 | 68 | 116 | 126 |  |  | 41 | 6 | 398 | 4.5 | <0.02 | 7.1 |  | 0.12 | 0.24 | <3 |  | 62 | 13 | 3.5 | 55 |  | 13.6
2004-09-16 |  | 0.5 | >7 | 35 | 31.4 | 7.9 | 7.9 |  | 860 | 50.4 | 756 | 76 | 132 | 149 |  |  | 47 | 11 | 506 | 3.8 |  | 4.3 |  | 0.25 | 0.2 | 4 |  | 65 | 14 | 3.5 | 60 |  | 11
2004-11-11 |  | 0.75 | >7 | 20.2 | 20.3 | 8.6 | 8 |  | 75 | 30.5 | 798 | 50.9 | 92.2 | 342 |  |  | 55 | 5 | 430 | 3.5 | <0.02 | 14.1 |  | 0.24 | 0.14 | 9 |  | 61.6 | 12.5 | 2.8 | 51.4 |  | 10
2005-02-10 |  | 0.75 |  | 15 | 15.19 | 9.7 | 8.4 |  | 785 | 1413 | 916 | 94 | 256 | 196 |  |  | 90 | 10 | 567 | 4.2 | 0.2 | 1.5 |  | 0.23 |  | <3 |  | 74.3 | 14.3 | 3.6 | 63.6 |  | 12.1
2005-04-14 |  | 0.5 | >7 | 34 | 24.9 | 9.6 | 8.02 |  | 106.6 | 27.8 | 955 | 102 | 157 | 135 |  |  | 42 | 7 | 617 | 2.9 | 0.1 | 1.4 |  | 0.21 |  | 2.8 |  | 70.7 | 16.8 | 5.32 | 92.4 |  | 8
2005-05-31 |  | 0.5 | >7 | 37 | 30.59 | 8.7 | 7.8 |  | 271 | 17 | 900 | 120 | 181 | <0.1 |  |  | 77 | 8 | 615 | 3.9 | <0.1 | 0.38 |  | 0.83 |  | 8 |  | 78.5 | 15.9 | 4.45 | 90 |  | 12.2
2005-06-10 |  | 0.75 | >7 | 37 | 29.45 | 9.66 | 7.9 |  | 150 | 13 | 1010 | 125 | 184 | 133 |  |  | 635 | 23 | 635 | 3.4 | <0.1 | 0.6 |  | 0.24 |  | 6.4 |  | 104 | 21.4 | 6.9 | 103 |  | 14.9
2005-07-29 |  | 0.75 | 9 | 39 | 30.38 | 6 | 7.7 |  | 325 | 360.9 | 1181 | 117 | 173 | 152 |  |  | 88 | 14 | 488 | 16.8 | <0.1 | 0.77 |  | 2.31 |  | 6.4 |  | 53.3 | 14.47 | 6.02 | 95.8 |  | 10
2005-08-25 |  | 0.75 | >7 | 40 | 31.29 | 8.07 | 8.02 |  | 60 | 18 | 1377 | 111 | 161 | 148 |  |  | 14 | 4 | 603 | 8 | <0.1 | 0.3 |  | 0.214 |  | 2.7 |  | 82.3 | 19.3 | 5.44 | 86.2 |  | 14
2005-09-22 |  | 0.3 |  | 40 | 31.1 | 6.8 | 7.9 |  |  |  | 1013
2005-10-25 |  |  |  | 27 | 21.6 | 7.75 | 8.02 |  |  |  | 922
2005-11-17 |  |  |  | 23.5 | 20 | 12.04 | 8.1 |  |  |  | 565
2006-01-19 |  | 0.75 | >7 | 29 | 15.41 | 7.7 | 8.82 |  | 10 | 3 | 717 | 119 | 178 | 144 |  |  | 78 | 9 | 592 | 2.98 | 0.174 | 0.65 |  | 0.145 |  | 2.56 |  | 80.4 | 19.6 | 4.35 | 98.4 |  | 3.55
2006-02-16 |  | 0.7 | >7 | 33 | 18.2 | 11.76 | 8.43 |  | 5 | 6.2 | 618 | 114 | 170 | 127 |  |  | 11 | 1 | 560 | 4.03 | 0.187 | 0.25 |  | 0.166 |  | 1.5 |  | 75.4 | 20.6 | 4.31 | 99.4 |  | 1.13
2006-03-14 |  | 0.75 | >7 | 28 | 22.68 | 8.01 | 8.18 |  | 15 | 12.7 | 630 | 119 | 175 | 133 |  |  | 22 | 3 | 596 | 3.46 | 0.084 | 0.55 |  | 0.186 |  | 3.2 |  | 81.6 | 21.3 | 3.83 | 106 |  | 7.95
2006-04-06 |  | 0.3 | >7 | 31.5 | 25.99 | 7.45 | 8.1 |  |  | 23.5 | 627 | 102 | 161 | 134 |  |  | 29 | 3 | 622 | 3.68 | 0.062 | 0.6 |  | 0.2 |  | 2.9 | <3 | 80.3 | 21 | 5.11 | 107 |  | 6.49
2006-05-10 |  |  | 7 | 40 | 29.46 | 6.63 | 7.71 |  |  | 178 | 650 | 100 | 149 | 141 |  |  | 110 | 10 | 562 | 2.71 | 0.056 | 0.67 |  | 0.261 |  | 7.37 | <3 | 87 | 21.5 | 4.92 | 101 |  | 20.9
2006-12-19 |  | 0.5 | >14 | 22 | 22.39 | 8.77 | 7.97 |  | 80 | 34 | 781 | 131 | 210 | 130 | 280 | 3 | 24 | 14 | 676 | 3.52 | 0.181 | 0.949 | 1.9 | 0.347 |  | 3 | 1 | 90.4 | 22.4 | 5.62 | 117 | 0.78 | 12.6
2007-01-18 |  | 0.5 |  | 7 | 9.89 | 12.2 | 8.43 |  | 210 | 344.1 | 825 | 124 | 224 | 139 | 325 | <2 | 8 | 2 | 687 | 3.89 | 0.536 | 1.03 | 1.5 | 0.332 |  | <1 | <1 | 8.62 | 21.9 | 4.85 | 114 | 0.665 | 1.9
2007-03-29 | 1831 | 1 | 3 | 29 | 25.2 | 6.7 | 7.73 |  | 300 | 579.4 | 1239 | 140 | 244 | 143 | 320 | 3 | 31 | 4 | 697 | 3.78 | 0.152 | 3.83 | 1.13 | 0.549 |  | 5 | 3 | 88.6 | 23.7 | 5.78 | 131 | 0.667 | 14.4
2007-04-19 |  | 1 | >7 | 25.2 | 33.9 |  | 7.7 |  | 10 | 4 | 1120 | 115 | 222 | 147 | 310 | <2 | 23 | 6 | 666 | 3.34 | 0.175 | 1.22 | 1.25 | 0.414 |  | <5 | <3 | 81 | 22.1 | 4.43 | 106 | 0.532 | 12.8
2007-05-31 |  | 0.6 | 1 | 32 | 28.4 | 10.1 | 7.6 |  | 600 | 490 | 747 | 87.4 | 137 | 157 | 300 | <2 | 136 | 24 | 465 | 3.82 | 0.076 | 6.23 | 1.64 | 0.195 |  | <5 | <3 | 80.3 | 15.8 | 6.13 | 75.3 | 0.403 | 27.1
2007-06-20 |  | 1 | 3 | 25 | 29.5 | 5 | 7.7 |  |  | 1600 | 337 | 61.9 | 123 | 112 | 320 | 2 | 164 | 20 | 381 | 4.18 | 0.194 | 0.767 | 1.24 | 0.299 |  | <5 | <3 | 61.3 | 11.1 | 5.41 | 54.1 | 0.292 | 17.6
2007-08-22 |  |  |  | 30 | 28.3 | 8.7 | 7.9 |  | 353 | 172.3 | 772 | 107 | 227 | 146 | 280 | <2 | 77 | 14 | 605 | 2.46 |  | 0.333 | 0.938 |  |  | <5 | <3 | 82.8 | 19 | 4.17 | 95.7 | 0.546 | 16.6
Average | 1494.31 |  |  |  |  | 8.5452 | 8.0722 |  | 208.5973 | 40.4031 |  | 113.1682 | 176.1386
Standard | [5 empty] | 5 | 6.5 - 9.0 |  | 200 |  |  | 200 | 300 | [5 empty] | 1000