## Sheet1
Date | Flow (ft3/sec) | Water Depth (m) | Days Since Last Precip | Air Temp (deg C) | Water Temp. (deg C) | Dissolved Oxygen (mg/l) | PH (S.U.) | Secchi Disc (m) | Fecal Coliform (#/100ml) | E.Coli | Specific Conductance (S/cm) | Chloride (mg/l) | Sulfate (mg/l) | Alkalinity (mg/l) | Total Hardness (mg/l) | BOD (mg/l) | Total Suspended Solids (mg/l) | Volatile Suspended Solids (mg/l) | Total Dissolved Solids (mg/l) | Total Organic Carbon (mg/l) | Ammonia as N (mg/l) | Nitrate + Nitrite (mg/l) | Kjeldahl-N | Total Phosphorus (mg/l) | Ortho-Phosphorus (mg/l) | Chlorophyll-a (ug/l) | Pheophytin-a (ug/l) | Total Calcium (mg/l) | Total Magnesium (mg/l) | Total Potassium (mg/l) | Total Sodium (mg/l) | Total Fluoride (mg/l) | Total Silica (mg/l)
1995-01-20 | 5010 |  |  |  | 18 |  | 7.8 |  |  |  | 1320 | 170 | 280 | 120 | [13 empty] | 77 | 25 | 6.3 | 160 | 1 | 15
1995-02-15 | 3220 |  |  |  | 17 |  | 7.9 |  |  |  | 1280 | 160 | 280 | 128 | [13 empty] | 70 | 24 | 6 | 150 | 1.1 | 14
1995-03-16 | 1500 |  |  |  | 17 |  | 7.9 |  |  |  | 1410 | 180 | 300 | 118 | [13 empty] | 78 | 25 | 6.6 | 180 | 1.1 | 9.4
1995-04-19 | 9920 |  |  |  | 23 |  | 7.8 |  |  |  | 1230 | 160 | 280 | 113 | [13 empty] | 71 | 24 | 5.9 | 160 | 1 | 13
1995-05-19 | 4240 |  |  |  | 26 |  | 7.8 |  |  |  | 1320 | 160 | 280 | 110 | [13 empty] | 72 | 25 | 6.5 | 160 | 1 | 14
1995-06-21 | 2540 |  |  |  | 26 |  | 7.8 |  |  |  | 1290 | 160 | 270 | 103 | [13 empty] | 67 | 24 | 6.3 | 160 | 1 | 12
1995-07-20 | 2280 |  |  |  | 25 |  | 8.3 |  |  |  | 1240 | 170 | 270 | 79 | [13 empty] | 57 | 23 | 6.4 | 150 | 0.9 | 5.4
1995-08-17 | 219 |  |  |  | 29 |  | 7.8 |  |  |  | 1360 | 200 | 250 | 115 | [13 empty] | 69 | 21 | 6.1 | 170 | 0.7 | 15
1995-09-22 | 6180 |  |  |  | 16 |  | 7.6 |  |  |  | 1250 | 170 | 210 | 138 | [13 empty] | 82 | 15 | 8 | 140 | 0.6 | 10
1995-10-19 | 1370 |  |  |  | 27 |  | 7.9 |  |  |  | 1250 | 160 | 240 | 105 | [13 empty] | 66 | 21 | 7.1 | 150 | 1 | 12
1995-11-13 | 671 |  |  |  | 19 |  | 8 |  |  |  | 1200 | 160 | 240 | 95 | [13 empty] | 64 | 22 | 33 | 150 | 0.8 | 9.5
1995-12-18 | 1770 |  |  |  | 11 |  | 7.9 |  |  |  | 1160 | 150 | 230 | 103 | [13 empty] | 68 | 20 | 6.6 | 130 | 0.8 | 8.5
1996-01-19 | 1780 |  |  |  | 5 |  | 8.2 |  |  |  | 1160 | 150 | 230 | 115 | [13 empty] | 70 | 21 | 6.1 | 130 | 0.8 | 3
1996-02-23 | 2260 |  |  |  | 31 |  | 8 |  |  |  | 1190 | 150 | 240 | 115 | [13 empty] | 71 | 21 | 6.3 | 140 | 0.8 | 10
1996-03-22 | 3040 |  |  |  | 19 |  | 7.2 |  |  |  | 1250 | 160 | 250 | 115 | [13 empty] | 77 | 23 | 6.5 | 140 | 0.8 | 7.9
1996-04-16 | 6670 |  |  |  | 18 |  | 7.3 |  |  |  | 1300 | 160 | 270 | 121 | [13 empty] | 75 | 24 | 6.4 | 150 | 0.8 | 11
1996-05-16 | 3000 |  |  |  | 24 |  | 7.3 |  |  |  | 1350 | 180 | 270 | 121 | [13 empty] | 76 | 25 | 6.9 | 160 | 0.9 | 11
1996-06-20 | 2400 |  |  |  | 30 |  | 7.5 |  |  |  | 1280 | 170 | 260 | 105 | [13 empty] | 70 | 23 | 7 | 150 | 0.8 | 10
1996-07-18 | 2220 |  |  |  | 36 |  | 7.5 |  |  |  | 1310 | 180 | 260 | 89 | [13 empty] | 64 | 24 | 6.3 | 150 | 0.8 | 12
1996-08-22 | 1360 |  |  |  | 22.5 |  | 7.4 |  |  |  | 1260 | 180 | 240 | 93 | [13 empty] | 67 | 21 | 7.3 | 140 | 0.7 | 10
1996-09-19 | 565 |  |  |  | 30.2 |  | 7.9 |  |  |  | 1310 | 190 | 250 | 90 | [13 empty] | 62 | 24 | 6.5 | 170 | 0.8 | 9.8
1996-10-22 | 406 |  |  |  | 24 |  | 7.7 |  |  |  | 1150 | 150 | 210 | 92 | [13 empty] | 58 | 19 | 6.2 | 130 | 0.7 | 9.5
1996-11-19 | 1006 |  |  |  | 23.6 |  | 7.84 |  |  |  | 1090 | 140 | 200 | 108 | [13 empty] | 64 | 19 | 5.9 | 120 | 0.6 | 9.6
1996-12-17 | 1056 |  |  |  | 4.7 |  | 7.73 |  |  |  | 1080 | 130 | 190 | 108 | [13 empty] | 71 | 19 | 6.3 | 120 | 0.7 | 8.5
1997-01-15 | 1410 |  |  |  | 8 |  | 7.68 |  |  |  | 1070 | 130 | 200 | 113 | [13 empty] | 67 | 20 | 6 | 120 | 0.7 | 11
1997-02-20 | 1871 |  |  |  | 19 |  | 7.54 |  |  |  | 1120 | 140 | 210 | 115 | [13 empty] | 70 | 20 | 6 | 110 | 0.7 | 9.1
1997-03-18 | 53 |  |  |  | 23 |  | 7.2 |  |  |  | 1240 | 180 | 190 | 125 | [13 empty] | 72 | 17 | 6.2 | 150 | 0.4 | 7.9
1997-04-16 | 141 |  |  |  | 20.5 |  | 7.4 |  |  |  | 1500 | 213.79 | 268 | 115 | [13 empty] | 86.547 | 25.781 | 10.88 | 191.88 | 0.675 | 3.538
1997-05-14 | 1450 |  |  |  | 24.3 |  | 7.5 |  |  |  | 1180 | 134.59 | 214.63 | 118 | [13 empty] | 73.836 | 20.661 | 6.2 | 124.1 | 0.627 | 8.894
1997-06-19 | 3531 |  |  |  | 29.6 |  | 7.2 |  |  |  | 1158 | 138.29 | 206.19 | 112 | [13 empty] | 70.711 | 19.684 | 8.09 | 119.04 | 0.632 | 10.83
1997-07-16 | 2365 |  |  |  | 28 |  | 7.2 |  |  |  | 1150 | 135.86 | 206.34 | 105 | [13 empty] | 71.42 | 20.146 | 7.35 | 125.55 | 0.643 | 10.981
1997-08-20 | 2119 |  |  |  | 29 |  | 7.3 |  |  |  | 1170 | 150.38 | 217.2 | 105 | [13 empty] | 64.292 | 20.115 | 6.4 | 120.92 | 0.656 | 10.659
1997-09-24 | 1165 |  |  |  | 27 |  | 7.9 |  |  |  | 1210 | 157.82 | 219.71 | 98 | [13 empty] | 65.365 | 19.959 | 8.8 | 130.21 | 0.664 | 11.163
1997-10-22 | 149 |  |  |  | 24.5 |  | 7.8 |  |  |  | 1450 | 229.16 | 238.45 | 131 | [13 empty] | 83.237 | 20.63 | 7.46 | 174.55 | 0.507 | 9.32
1997-11-19 | 377 |  |  |  | 15.5 |  | 7.3 |  |  |  | 1390 | 204 | 259.76 | 105 | [13 empty] | 73.541 | 23.457 | 7.43 | 154.23 | 0.746 | 10.03
1997-12-16 | 819 |  |  |  | 14 |  | 8 |  |  |  | 1220 | 151.51 | 207.17 | 115 | [13 empty] | 66.624 | 22.206 | 6.73 | 134.53 | 0.659 | 9.403
1998-01-13 | 1935 |  |  |  | 18 |  | 7.3 |  |  |  | 1140 | 140 | 200 | 110 | 260 |  |  |  | 632 | [8 empty] | 69 | 22 | 8 | 126 | 0.619 | 8.8
1998-02-19 | 459 |  |  |  | 19.5 |  | 7.5 |  |  |  | 1380 | 200 | 260 | 110 | 280 |  |  |  | 794 | [8 empty] | 75 | 23 | 6.3 | 159 | 0.651 | 7.4
1998-03-24 | 1060 |  |  |  | 21.5 |  | 8 |  |  |  | 1290 | 160 | 230 | 100 | 240 |  |  |  | 665 | [8 empty] | 63 | 21 | 6.3 | 125 | 0.727 | 2.6
1998-04-16 | 7627 |  |  |  | 24 |  | 7.6 |  |  |  | 1160 | 150 | 220 | 95 | 250 |  |  |  | 658 | [8 empty] | 66 | 22 | 6.2 | 123 | 0.716 | 9.4
1998-05-19 | 5120 |  |  |  | 27 |  | 7.6 |  |  |  | 910 | 140 | 190 | 98 | 270 |  |  |  | 637 | [8 empty] | 69 | 24 | 5.6 | 139 | 0.605 | 9.6
1998-06-23 | 2730 |  |  |  | 29 |  | 7.7 |  |  |  | 1250 | 170 | 230 | 89 | 270 |  |  |  | 709 | [8 empty] | 65 | 25 | 6 | 144 | 0.775 | 11
1998-07-15 | 1836 |  |  |  | 30 |  | 8.3 |  |  |  | 1270 | 180 | 240 | 95 | 260 |  |  |  | 734 | [8 empty] | 63 | 25 | 5.3 | 146 | 0.847 | 12
1998-08-25 | 530 |  |  |  | 30 |  | 8.4 |  |  |  | 1320 | 210 | 250 | 95 | 270 |  |  |  | 803 | [8 empty] | 66 | 26 | 6.4 | 171 | 0.81 | 13
1998-09-22 | 388 |  |  |  | 30 |  | 7.8 |  |  |  | 480 | 44 | 60 | 85 | [13 empty] | 43 | 6 | 5 | 43 | 0.196 | 7.629
1998-10-21 | 561.5033 |  |  |  | 23.3 |  | 7.7 |  |  |  | 747 | 93 | 110 | 79 | [13 empty] | 48 | 9 | 6 | 85
1998-11-24 | 480.2795 |  |  |  | 23 |  | 8.1 |  |  |  | 1100 | 150 | 190 | 110 | [13 empty] | 71 | 19 | 6.2 | 120
2000-01-11 | 1536 |  |  |  | 16.1 |  | 8.1 |  |  |  | 820 | 100 | 138.05 | 122.8 | [13 empty] | 54.91 | 14.48 | 4.69 | 78.65 | 0.448 | 8.254
2000-02-23 | 2242 |  |  |  | 22 |  | 7.8 |  |  |  | 860 | 95.68 | 143.72 | 113.2 | [13 empty] | 59.59 | 15.458 | 4.64 | 77.98 | 0.476 | 8.062
2000-03-21 | 882 |  |  |  | 23 |  | 8.2 |  |  |  | 900 | 111.88 | 158.33 | 104.8 | [13 empty] | 56.06 | 16.96 | 4.3 | 92.9 | 0.492 | 3.274
2000-04-18 | 5650 |  |  |  | 24.1 |  | 7.6 |  |  |  | 880 | 104.5 | 156 | 115 | [13 empty] | 61.12 | 17.12 | 5.2 | 83.1 | 0.584 | 8.152
2000-05-23 | 1060 |  |  |  | 27.7 |  | 7 |  |  |  | 1100 | 138 | 192.4 | 122.4 | [13 empty] | 67.37 | 20.48 | 5.55 | 121.1 | 0.57 | 12.11
2000-06-21 | 1270 |  |  |  | 28 |  | 7.5 |  |  |  | 1070 | 144.6 | 201.1 | 98.8 | [13 empty] | 61 | 19.92 | 5.55 | 138.3 | 0.7 | 11.63
2000-07-11 | 2720 |  |  |  | 27 |  | 7.5 |  |  |  | 1020 | 134.7 | 195.8 | 95.2 | [13 empty] | 58.1 | 18.53 | 4.96 | 105.3 | 0.66 | 10.38
2000-08-22 | 2240 |  |  |  | 28 |  | 7.7 |  |  |  | 1100 | 146.6 | 203.6 | 101.2 | [13 empty] | 59 | 21.08 | 4.95 | 116.1 | 0.73 | 12.4
2000-09-12 | 1165 |  |  |  | 30.2 |  | 7.9 |  |  |  | 1230 | 156.8 | 217.7 | 98 | [13 empty] | 59.36 | 22.7 | 5.73 | 138.3 | 0.67 | 13.58
2001-10-24 | 1660 | 1.5 | >7 | 26.5 | 24.4 | 6.9 | 7.6 | 0.3 | 110 | 111.9 | 1027 | 110 | 149 | 100 |  |  | 12 | <4 | 540 | 3.4 | 0.3 | 0.15 |  | 0.18 |  | <3.3 |  | 61 | 18 | 6.6 | 100 |  | 12.5
2001-11-29 | 600 | 1.1 | 1 | 7 | 15.6 | 6.8 | 7.3 | 0.3 | 125 | 119.8 | 988 | 116 | 152 | 133 |  |  | 43 | <4 | 562 | 3.5 | 0.5 | 0.12 |  | 0.15 | 0.15 | <3.3 |  | 66 | 18 | 10 | 120 |  | 14.2
2001-12-11 | 424 | 1.3 | 1 | 17.5 | 17.2 | 8.1 | 7.2 | 0.3 | 36 | 13.2 | 1050 | 141 | 280 | 142 |  |  | 5 | <4 | 626 | <2 | 0.4 | 0.14 |  | 0.09 | 0.09 | <10 |  | 65 | 19 | 7.6 | 130 |  | 6.3
2002-01-08 | 918 | 1.9 | >7 | 16.3 | 15.8 | 6.8 | 7.3 | 0.3 | 65 | 25.2 | 1065 | 126 | 143 | 132 |  |  | 5 | <4 | 536 | 2.9 | 0.2 | <.02 |  | 0.16 | 0.16 | <10 |  | 65 | 18 | 9.3 | 160 |  | 21.6
2002-02-06 | 1095 | 2.1 | 1 | 12.5 | 15.3 | 7.8 | 7.5 | 0.3 | 6 | 5 | 1012 | 110 | 162 | 145 |  |  | 5 | <4 | 548 | 5.1 | 1.1 | 0.17 |  | 0.11 | 0.11 | <10 |  | 62 | 17 | 7.2 | 97 |  | 8.4
2002-03-12 | 1130 | 2.5 | >7 | 19.5 | 16.1 | 7.1 | 7.6 | 0.3 | 115 | 109.5 | 1037 | 120 | 153.8 | [5 empty] | 574 | 4.9 | 0.3 | 0.12 |  | 0.13 | 0.1 |  |  | 70 | 19 | 6.9 | 110 |  | 9.4
2002-04-09 | 1589 | 2.8 | >7 | 25.5 | 22.6 | 6.7 | 7.4 | 0.3 | 55 | 19.7 | 1062 | 123 | 163 | 147 |  |  | 23 | 4 |  | 5.9 | 0.7 | 0.31 |  | 0.29 | 0.2 | <10 |  | 75 | 21 | 7.8 | 120 |  | 39.4
2002-05-07 | 3482 | 3.5 | >7 | 26.1 | 27.3 | 5.5 | 8 | 0.3 | 105 | 7.4 | 1035 | 134 | 186 | 134 |  |  | 114 | 14 | 650 | 6.5 | 0.3 | 0.2 |  | 0.33 | 0.23 | <10 |  | 80 | 22 | 8.7 | 120 |  | 10.2
2002-06-11 | 2150 | 3.1 | >7 | 27.8 | 28 | 6.3 | 7.5 | 0.4 | 30 | 54.6 | 1015 | 142 | 164 | 107 |  |  | 41 | 5 | 620 | 4.29 | 0.4 | 0.27 |  | 0.18 | 0.15 | <10 |  | 60 | 21 | 7.1 | 120 |  | 5.3
2002-07-17 | 2120 | 3.1 | 1 | 26.9 | 26.8 | 5.7 | 7.6 | 0.2 |  | 240 | 783 | 91 | 145 | 96 |  |  | 266 | 17 | 438 | 4.1 | 0.5 | 0.1 |  | 0.59 | 0.3 | <10 |  | 60 | 14 | 8.5 | 86 |  | 12.6
2002-08-13 | 1307 | 3.1 | 3 | 26.8 | 30.1 | 6.2 | 7.9 | 0.6 | 40 | 23.8 | 903 | 133 | 153 | 109 |  |  | 16 | 4 | 520 | 3.1 | 0.3 | 0.08 |  | 0.12 | <.04 | <10 |  | 55 | 19 | 66 | 99 |  | 12.8
2002-09-10 | 1745 | 3.6 | 1 | 29.6 | 25.9 | 6.7 | 8.1 | 0.4 | 84 | 80.5 | 913 | 123 | 145 | 117 |  |  | 46 | 8 | 460 | 8 | 0.4 | 0.02 |  | 0.27 | 0.16 | <10 |  | 50 | 17
2002-10-16 | 830 | 2.9 | >7 | 23.5 | 17.5 | 7.3 | 8.1 | 0.7 | 200 | 755 | 1259 | 202 | 159 | 123 |  |  | 6 | <4 | 662 | 7.5 | 1.2 | <0.04 |  | 0.28 | 0.24 | <10 |  | 60 | 19
2002-11-19 | 635 | 2.5 | >7 | 16 | 18.7 | 10.1 | 8.5 | 1.8 | 5 | 2 | 774 | 86 | 106 | 100 |  |  | <4 | <4 | 598 | 2.3 | 0.2 | <0.04 |  | 0.11 | 0.1 | <10 |  | 50 | 14 | 6.6 | 87 |  | 4.7
2002-12-10 | 953 | 3.1 | 2 | 10 | 15 | 7.8 | 7.6 | 1.4 | 20 | 4.1 | 782 | 90 | 109 | 119 |  |  | <4 | <4 | 408 | 4.8 | 0.2 | 0.3 |  | 0.11 | 0.1 | <10 |  | 54 | 13 | 6.1 | 69 |  | 10
2003-01-14 | 635 | 2.5 | 2 | 13.6 | 10.5 | 7.7 | 7.6 | 1.4 | 40 | 17.4 | 865 | 89 | 119 | 118 |  |  | 4 | <4 | 482 | 4.4 | <0.02 | 0.28 |  | 0.12 | 0.04 | <10 |  | 74 | 17 | 8.9 | 94 |  | 9
2003-02-12 | 512 | 2.4 | 4 | 16.6 | 18.7 | 9 | 8.7 | 1.4 | 32 | 74 | 1054 | 105 | 230 | 131 |  |  | <4 | <4 | 520 | 4 | 0.2 | <0.04 |  | 0.16 | <0.04 | <10 |  | 65 | 15 | 6.6 | 88 |  | 6.6
2003-03-11 | 706 | 2.5 | 5 | 20.7 | 19.5 | 6.8 | 7.9 | 1.2 | 36 | 81.5 | 968 | 82 | 179 | 158 |  |  |  |  | 466 | 5.2 | 0.02 | 1 |  | 0.74 | <0.04 | <10 |  | 62.6 | 14.9 | 6.97 | 96 |  | 6.8
2003-03-16 | 353 | 3.3 | 1 | 21.8 | 20.7 | 6.9 | 7.8 | 0.4 | 2250 | >2419 | 1040 | 126 | 126 | 134 |  |  | 14 | 4 | 458 | 9.2 | 0.4 | 0.18 |  | 0.1 | 0.1 | <3 |  | 63 | 15 | 8 | 120 |  | 8.3
2003-04-09 | 2225 | 3.2 | 2 | 19.4 | 11.9 | 6.9 | 7.3 | 0.4 | 120 | 49.6 | 861 | 102 | 236 | 133 |  |  | 14 | 5 | 462 | 4.4 | 0.9 | 0.14 |  | 0.28 | 0.16 | <10 |  | 69 | 16 | 6.8 | 83 |  | 9.3
2003-05-13 | 7557 | 4.4 | >7 | 27.7 | 26.9 | 6.2 | 8.1 | 0.4 | 295 | 259 | 917 | 120 | 119 | 119 |  |  | 87 | 4 | 527 | 9.2 | 1.6 | 0.05 |  | 0.08 | >0.04 | <10 |  | 68 | 17
2003-06-17 | 1059 | 2.9 | 3 | 29.4 | 26.5 | 6.6 | 8.3 | 0.7 | 22 | 5.2 | 1032 | 167 | 156 | 336 |  |  | 7 | <4 | 590 | 3 | 0.4 | <0.04 |  | <0.06 | <0.04 | <10 |  | 43 | 13.5
2003-07-22 | 1059 | 2.9 | >7 | 26.9 | 29.2 | 5.5 | 8.1 | 0.9 | 40 | 17.3 | 918 | 84 | 112 | 107 |  |  | 17 | <4 | 525 | <2 | 0.3 | <.04 |  | 0.33 | 0.31 | 43.3 |  | 55 | 17.1 | 6.5 | 103 |  | 13.1
2003-08-19 | 530 | 2.1 | 3 | 27 | 29.9 | 8.8 | 8.9 | 1.1 | 38 | 17.4 | 834 | 74 | 78 | 106 |  |  | 4 | <4 | 556 | 4.2 | 0.7 | <.04 |  | 0.27 | 0.27 | <10 |  | 47.3 | 15.3 | 5.9 | 119 |  | 14.8
2003-09-10 | 636 | 2.3 | 6 | 29.6 | 24.7 | 8.9 | 7.8 | 0.5 | 38 | 23.5 | 932 | 109 | 150 | 93 |  |  | 3 | 1 | 463 | 2.9 |  | <0.02 |  | 0.14 | 0.09 | <3 |  | 51.1 | 14.4 | 6.7 | 96.2 |  | 12.5
2003-11-18 | 1232 | 3.1 | 2 | 18.4 | 23.5 | 4.9 | 7.8 | 0.3 |  | 960.6 | 1258 | 135 | 162 | 126 |  |  | 2 | <1 | 689 | 3.9 | 0.21 | 0.08 |  | 0.09 |  | <3 |  | 76 | 22 | 9 | 135 |  | 5
2003-12-16 | 670 | 2.7 | >7 | 9.5 | 17.7 | 6.9 | 8.4 | 0.5 | 16 | 12.6 | 935 | 160 | 96 | 147 |  |  | 26 | 8 | 494 | 3.5 | 0.22 | 0.1 |  | <0.05 |  | <3 |  | 68 | 15 | 9 | 104 |  | 15
2004-01-13 | 1236 | 3.2 | >7 |  | 20.6 | 6.7 | 6.4 | 0.5 | 30 | 22.6 | 985 | 85 | 83 | 199 |  |  | 12 | 9 | 480 | 5.2 | 0.2 | 3.6 |  | 0.1 | <0.03 | <3 | [6 empty] | 8.2
2004-02-18 | 307 | 3.1 | 6 | 17.1 | 16.7 | 6.9 | 8.1 | 0.4 | 375 | 376.2 | 1337 | 210 | 233 | 143 |  |  | 17 | 10 | 809 | 5 | 1.2 | <0.02 |  | 0.29 |  | <3 |  | 81 | 2 | 9 | 175 |  | 5
2004-03-16 | 353 | 3.3 | 1 | 21.8 | 20.7 | 6.9 | 7.8 | 0.4 | 2250 | 2419.2 | 1040 | 126 | 126 | 134 |  |  | 14 | 4 | 458 | 9.2 | 0.4 | 0.18 |  | 0.1 | 0.1 | <3 |  | 63 | 15 | 8 | 120 |  | 8.3
2004-04-21 | 4061 | 3.6 | <7 | 24.1 | 22.5 | 6.7 | 8.2 | 0.3 | 75 | 33.2 | 1120 | 144 | 240 | 172 |  |  | 293 | 31 | 765 | 10.5 | 0.3 | 0 |  | 0.2 | 0.06 | <5 | [6 empty] | 10
2004-05-18 | 5933 | 3.5 | 5 | 27 | 24.8 | 7.1 | 8.61 | 0.3 | 2250 | >2419.2 | 1157 | 130 | 105 | 151 |  |  | 126 | 28 | 773 | 4.4 | 0.5 | 0.13 |  | 0.72 | 0.39 | 3 |  | 75 | 25 | 8 | 130 |  | 7.2
2004-06-08 | 3355 | 3.4 | 1 | 25 | 27 | 6.6 | 8.4 | 0.3 | 2250 | >2419.2 | 1039 | 124 | 150 | 135 |  |  | 34 | 29 | 597 | 5.4 | 0.19 | 0.98 |  | 0.22 | 0.1 | <3 |  | 70 | 20 | 8 | 115 |  | 5
2004-07-20 | 1059 | 3.1 | >7 | 30 | 29.6 | 6.2 | 7.8 | 0.3 | 2250 | 2419.2 | 858 | 75 | 135 | 130 |  |  | 65 | 10 | 408 | 5.6 | 0.8 | 27 |  | 0.59 | 0.2 | <3 |  | 65 | 17 | 7 | 85 |  | 8.7
2004-08-17 | 1607 | 3.1 | 7 | 26.9 | 28.6 | 6.3 | 7.8 | 0.3 | 2000 | 1986.2 | 753 | 88 | 123 | 120 |  |  | 20 | 6 | 450 | 5.7 | 0.4 | 6.2 |  | 0.23 | 0.49 | <3 |  | 59 | 14 | 6 | 77 |  | 7
2004-11-09 | 1978 | 3.1 | >7 | 21.5 | 22.5 | 6.5 | 7.8 | 0.3 | 70 | 37.3 | 823 | 134 | 180 | 134 |  |  | 18 | 4 | 472 | 5.2 | 1.3 | 4.5 |  | 0.17 | 0.08 | <3 |  | 53 | 13 | 5 | 74 |  | 9.5
2004-12-07 | 918 | 3.1 | 4 | 20.5 | 19.4 | 6.6 | 7.6 | 0.3 | 1250 | 1986 | 917 | 106 | 139 | 120 |  |  | 14 | 5 | 544 | 5.4 | 1.2 | 6.4 |  | 0.27 | 0.27 | <3 |  | 59.4 | 15.4 | 6.5 | 90 |  | 8.8
2005-02-10 | 1130 | 3.1 | 1 | 12.9 | 16.7 | 6.4 | 7.6 | 0.3 | 225 | 524 | 919 | 111 | 238 | 178 |  |  | 32 | 7 | 527 | 6 | 1.3 | 0.92 |  | 0.12 |  | <3 |  | 58.9 | 13.8 | 5.8 | 78 |  | 7.9
2005-03-08 | 1400 | 1.8 | 3 | 20.2 | 19.3 | 6.9 | 7.4 | 0.3 | 30 | 6.3 | 913 | 108 | 147 | 143 |  |  | 33 | 6 | 527 | 5.6 | 1.3 | 1.2 |  | 0.3 |  | <3 |  |  | 15.6 | 7.4 | 92 |  | 9.6
2005-04-12 | 14000 | 4.3 | >7 | 18.5 | 21.4 | 6.8 | 7.7 | 0.3 | 65 | 361 | 890 | 101 | 161 | 125 |  |  | 48 | 8 | 523 | 5.7 | 0.2 | 1 |  | 0.09 |  | 10.4 |  | 54.4 | 15.2 | 5.85 | 75 |  | 0.1
2005-05-10 | 5297 | 4.1 | >7 | 26.9 | 24.7 | 6.6 | 7.7 | 0.3 | 125 | 127.3 | 799 | 82 | 126 | 131 |  |  | 31 | 10 | 504 | 4.4 | 0.1 | 0.05 |  | 1.54 |  | 45.5 |  | 73.5 | 17.4 | 5.87 | 90.5 |  | 11.1
2005-06-07 | 1800 | 3.2 | >7 | 27.3 | 27.8 | 6.6 | 7.5 | 0.3 | 50 | 32.7 | 932 | 108 | 147 | 139 |  |  | 30 | 7 | 591 | 5.7 | 0.9 | 0.14 |  | 0.71 |  | <3 |  | 64 | 15.9 | 5.44 | 89.6 |  | 14.7
2005-07-12 | 2119 | 3.6 | >7 | 28.6 | 29.9 | 6.8 | 7.8 | 0.3 | 36 | 13.2 | 946 | 107 | <1 | 132 |  |  | 22 | 5 | 531 | 5.3 | 0.5 | <0.5 |  | 0.055 |  | 5.3 |  | 29.51 | 13.92 | 7.32 | 85.7 |  | 10
2005-08-23 | 1235 | 1.3 | >7 | 27.5 | 30.2 | 6.7 | 7.9 | 0.3 | 65 | 39.9 | 1218 | 153 | 221 | 113 |  |  | 76 | 13 | 653 | 14 | 0.8 | 0.06 |  | 0.258 |  | 12 |  | 74.8 | 25.1 | 8.07 | 126.2 |  | 10
2005-09-13 | 459 | 2.9 | 3 | 25.6 | 29.9 | 6.8 | 7.9 | 0.3 | 75 | 48.1 | 1187 | 149 | 189 | 112 |  |  | 17 | 6 | 669 | 12 | 1.5 | 0.06 |  | 0.21 |  | 8.5 |  | 60.3 | 18.9 | 6.01 | 107.7 |  | 12.1
2005-11-22 | 918 | 3.1 | >7 | 10 | 17.9 | 6.5 | 7.5 | 0.3 | 12 | 3 | 1184 | 129 | 201 | 123 |  |  | 32 | 5 | 636 | 5.09 | 1.12 | 0.1804 |  | 0.173 |  | 8.94 | 2.48 | 77.9 | 24.6 | 7.46 | 125 |  | 10.3
2005-12-06 | 1413 | 1.3 | >7 | 12 | 17.3 | 6 | 7.5 | 0.3 | 2250 | 2419.2 | 1223 | 122 | 212 | 121 |  |  | 64 | 9 | 656 | 5.97 | 0.893 | 0.36 |  | 0.18 |  | 20.6 | 9.68 | 81.2 | 24.9 | 6.89 | 124 |  | 9.25
2006-01-10 | 4273 | 3.6 | >7 | 7.8 | 16.1 | 6.7 | 7.9 | 0.3 | 80 | 86.8 | 1071 | 112 | 183 | 125 |  |  | 44 | 6 | 648 | 5.05 | 0.288 | 0.15 |  | 0.079 |  | 13.4 |  | 74.4 | 21.1 | 5.78 | 99.2 |  | 12.6
2006-02-21 | 2295 | 3.4 | >7 | 12 | 15.5 | 6.3 | 7.7 | 0.3 | 850 | 1011.1 | 1147 | 108 | 164 | 137 |  |  | 20 | 9 | 821 | 7.81 | 1.41 | 0.05 |  | 0.314 |  | 3.22 | 1.24 | 73.8 | 19.3 | 5.5 | 95.4 |  | 13
2006-03-20 | 4591 | 3.9 | >7 | 23.8 | 19.4 | 6.9 | 7.9 | 0.3 | 200 | 251.3 | 1086 | 112 | 198 | 127 |  |  | 37 | 7 | 618 | 6.04 | 0.252 | 0.17 |  | 0.104 |  | 7.23 | 4.29 | 82 | 23.8 | 5.27 | 104 |  | 11.5
2006-04-11 | 8829 | 3.9 |  | 23.9 | 22.6 | 6.8 | 8 | 0.3 | 900 | 960.6 | 1070 | 93.2 | 181 | 130 |  |  | 62 | 9 | 585 | 5.22 | 0.238 | 0.09 |  | 0.095 |  | 20.3 | 8.87 | 82.6 | 24 | 5.69 | 101 |  | 10.9
2006-05-09 | 6710 | 3.9 | >7 | 23.9 | 20.7 | 6.9 | 7.9 | 0.3 | 750 | 665.3 | 1086 | 86.2 | 151 | 130 |  |  | 20 | 2 | 572 | 4.2 | 0.312 | 0.08 |  | 0.004 |  | 3.79 | 3.77 | 77.2 | 20.6 | 5.51 | 95.2 |  | 13.6
2006-08-15 | 1271 | 3.4 | >7 | 29.8 | 28.5 | 6.7 | 8 | 0.3 | 60 | 66.3 | 1216
2006-09-19 | 802 | 3 | 2 | 28.6 | 27.3 | 7.1 | 7.8 | 0.3 | 65 | 48.1 | 935
2006-11-09 | 1232 | 0.9 | >7 | 23.9 | 23.75 | 8.7 | 7.98 | 0.9 | 760 | 1553.07 | 947 | 131 | 195 | 114 | 220 | <5 | 4 | 4 | 615 | 4.45 | 0.665 | 0.048 | 1.69 | 0.133 |  | 1 | <1 | 64.7 | 20 | 5.51 | 113 | 0.55 | 10.5
2006-12-12 | 1236 | 0.9 | >7 | [8 empty] | 142 | 200 | 130 | 255 | <2 | 6 | 5 | 686 | 4.8 | 1.7 | 0.1 | 3.21 | 0.357 |  | 26 | <1 | 68.6 | 21.4 | 6.2 | 101 | 0.56 | 11.8
2007-01-16 | 812 | 3 | 7 | 5 | 14.2 | 8.7 | 7.9 | 0.3 | 15 | 8.4 | 997 | 136 | 201 | 134 | 247 | 8 | 10 | 10 | 639 | 8.49 | 2.63 | <0.04 | 6.62 | 0.54 |  | <1 | <1 | 70.4 | 18.4 | 6.14 | 112 | 0.558 | 7.94
2007-02-22 | 1003 | 0.3 | >7 | 22 | 18.9 | 7.9 | 8 | 0.3 | 171 | >2419.2 | 1013 | 140 | 206 | 131 | 300 | 3 | 6 | <2 | 649 | 8.26 | 1.03 | 0.101 | 2.42 | 0.207 |  |  |  | 77.5 | 20.1 | 5.93 | 115 | 0.488 | 2.43
2007-03-13 | 1776 | 0.3 | >7 | 21 | 19.1 | 7.18 | 7.67 | 0.3 | 286 | 2419.17 | 929 | 120 | 186 | 131 | 255 | 2 | 10 | 2 | 557 | 5.09 | 0.427 | 0.048 | 2.8 | 0.138 |  | <5 | <3 | 71.3 | 20.6 | 5.85 | 103 | 0.474 | 10.2
2007-04-24 | 12007 | 1.5 | >7 | 25 | 22.4 | 743 | 8.04 | 0.3 | 57 | 73.3 | 1002 | 114 | 172 | 129 | 251 | <2 | 38 | 9 | 570 | 6.97 | 0.079 | <0.04 | 0.795 | 0.101 |  | <5 | <3 | 69.4 | 20.6 | 4.91 | 105 | 0.472 | 13.1
2007-05-15 | 7416 | 1.5 | >7 | 27 | 26.15 | 6.45 | 7.83 | 0.3 | 650 | > 2419.2 | 953 | 114 | 203 | 125 | 248 | 3 | 25 | 6 | 676 | 5.99 | 0.332 | <0.04 | 2.3 | 0.094 |  | 36 | <3 | 79.8 | 19.3 | 5.74 | 98.5 | 0.69 | 12.3
2007-06-19 |  | 1.5 | 3 | 27 | 28.64 | 6.9 | 7.8 | 0.3 | 925 | > 2419 | 870 | 118 | 218 | 121 | 267 | 2 | 39 | 10 | 617 | 3.6 | 0.432 | 0.094 | 1.16 | 0.175 |  | <5 | <3 | 77.9 | 19.4 | 5.45 | 97.8 | 0.522 | 16.5
2007-07-19 | 822.8 | 0.3 | 1 | 28 | 27.3 | 6.1 | 7.7 | 0.3 |  | > 2419 | 986 | 172 | 218 | 128 | 260 | 5 | 46 | 10 | 738 | 5.3 | 1.82 | 0.272 | 2.4 |  |  |  |  | 94.4 | 20.9 | 7 | 141 | 0.479 | 17.4
2007-08-21 | 1581 | 1.5 | >7 | 26 | 29.5 | 6.9 | 8.1 | 0.3 |  | > 2419 | 864 | 123 | 241 | 121 | 227 | 3 | 30 | 5 | 670 | 4.21 | 0.843 |  | 2.44 |  |  | <5 | <3 | 71 | 19.4 | 5.7 | 111 | 0.513 | 14
2007-09-26 | 1059.4 | 1.5 | > 7 | 26 | 29.7 | 7.3 | 8.1 | 0.3 | > 60 | > 2419.2 | 983 | 138 | 196 | 121 | 235 | 3 | 21 | 7 | 671 | 5.76 | 1.52 | 5.05 |  | 0.243 |  | < 3 | < 3 | 65.5 | 20.3 | 5.98 | 123 | 0.505 | 16.3
2007-10-16 | 988.8 | 1.5 | > 7 | 26 | 27.2 | 7.6 | 7.8 | 0.3 | 65.7 | 66.3 | 1098 | 127 | 186 | 130 | 288 | 4 | 16 | 6 | 712 | 5.29 | 1.09 | 0.065 |  | 0.243 |  | < 3 | < 3 | 79.1 | 20.5 | 6.46 | 121 | 0.512 | 13.1
2007-11-19 | 2119 | 1.5 | > 7 | 27 | 22.6 | 7.6 | 7.8 | 0.3 | 35.7 | 46.7 | 966 | 124 | 189 | 130 | 244 | 4 | 25 | 8 | 579 | 5.29 | 0.556 | 2.1 |  | 0.169 |  | < 3 | < 3 | 71.1 | 20 | 6.07 | 108 | 0.463 | 13.4
2007-12-12 | 1236 | 1.5 | > 7 | 21 | 21.9 | 7.1 | 7.9 | 0.3 | 8.6 | 5.2 | 1070 | 126 | 199 | 131 | 289 | 2 | 15 | 5 | 635 | 5.23 | 0.85 | 0.225 |  | 0.128 |  | < 3 | < 3 | 79.3 | 22.1 | 6.66 | 118 | 0.536 | 13.6
2008-01-15 | 1695 | 1.5 | > 7 | 16 | 18 | 8.7 | 8.1 | 0.3 | 52.9 | 64.4 | 956 | 113 | 177 | 131 | 270 | < 2 | 20 | 4 | 549 | 3.6 | 0.236 | 0.083 |  | 0.07 |  | 3 | < 3 | 72.9 | 21.3 | 5.71 | 103 | 0.517 | 14.7
2008-02-12 | 2931 | 1.5 | [5 empty] | 0.61 | >60 | >2419.2 |  | 130 | 199 | 139 | 271 | 7 | 31 | 10 | 705 | 5.91 | 0.784 | 0.132 |  | 0.171 |  | < 3 | < 3 | 76.9 | 19 | 6.78 | 118 | 0.521 | 10.5
2008-03-18 | 1589 | 1.5 | > 7 |  |  |  |  | 0.4 | >60 | >2419.2 |  | 101 | 160 | 117 | 306 | < 2 | 14 | 4 | 610 | 3.28 | 0.31 | 0.142 |  | 0.113 |  | < 3 | < 3 | 85 | 22.8 | 7.53 | 109 | 0.417 | 10.7
Average | 2208.6491 |  |  |  | 22.6511 | 17.8093 | 7.776 |  | 110.9389 | 75.7975 | 1078.4597 | 135.5805 | 193.0319 | [5 empty] | 596.0658
Standard |  |  |  |  | 33 |  | 6.5 - 9.0 |  |  |  |  | 270 | 350 | [5 empty] | 880