## Data Input
Data Used in Farm Wide Initial Nitrogen Balance Assessment | [8 empty] | Data Used in Storage Pond Calculations | [6 empty] | Data Used in Dairy Waste Management Calculations | [8 empty] | Concrete, Roof, Manured, and Bare Areas Drained to the Pond
[14 empty] | Entered by: | 0 | [6 empty] | Producer: | 0
Producer: |  |  | Date: | 2008-04-03 |  | Entered by: |  |  |  | Producer: | 0 | Date: | 2008-04-03 | Checked by: |  | Crop | Crop | Units | Average | % Moisture | % Protein | N |  |  |  | Producer: | 0 | [5 empty] | Entered by: | 0
[6 empty] | Checked by: | [9 empty] | Code | Name |  | Yield | (typical) | (typical) | LB/Unit | Date: | 2008-04-03 | [8 empty] | Checked by:
Animal |  |  | Number of | Estimated | [5 empty] | Pond Design Data | [5 empty] | 1 | Alfalfa hay | tons | 8 | (10%) | 18%-24% (21%) | 60 |  |  |  | Date: | 2008-04-03
Description |  |  | Animals | Avg weight | [5 empty] | Design Storage Period |  |  | days |  |  | 2 | Barley (grain) | tons | 2.5 |  |  | 64
Milking Cows |  |  |  | 1400 | 0 | Total 1000 lb. AUs |  |  |  | Net Daily Water Use per Milking Cow |  |  | gal/cow/day |  |  | 3 | Barley Silage, boot stage | tons | 8 | (70%) | 15%-19% (17%) | 16 |  |  |  | Roof areas that may drain to pond | [5 empty] | Concrete areas NOT under a roof
Dry Cows |  |  |  | 1500 | 0 | Total Animals |  |  |  | Other Daily Fresh Water added to the pond |  |  | gal/day |  |  | 4 | Barley Silage, soft dough | tons | 16 | (70%) | 8%-12% (10%) | 10 |  |  |  | Label | Width | Length | Area | Diverted | Diverted | Label | Width | Length | Area
Bred Heifers |  |  |  | 1100 | [5 empty] | Tailwater or Dilution Water added to the pond |  |  | gallons during Design Storage Period |  |  | 5 | Bermudagrass, hay | tons | 8 | (10%) | 9% - 13% (11%) | 35 |  |  |  |  | Ft | Ft | Ft2 | (y or n) | Area |  | Ft | Ft | Ft2
Heifers, 1 year to breeding |  |  |  | 775 |  | Breed of Cows |  |  |  | Manured surfaces draining to the pond |  | 0 | acres |  |  | 6 | Corn (grain) | tons | 5 |  |  | 48 |  |  |  | 1 |  |  | 0 |  | 0 | A |  |  | 0
Calves, 3 months to 1 year |  |  |  | 500 |  | Holstein |  |  |  | Concrete surfaces draining to the pond |  | 0 | ft2 |  |  | 7 | Corn (silage) | tons | 30 | (70%) | 8%-11% (9%) | 8.3 |  |  |  | 2 |  |  | 0 |  | 0 | B |  |  | 0
Calves, birth to 3 months |  |  |  | 150 | [5 empty] | Roof surfaces draining to the pond |  | 0 | ft2 |  |  | 8 | Cotton | bale | 3 |  |  | 80 |  |  |  | 3 |  |  | 0 |  | 0 | C |  |  | 0
|  |  | % of animals in each facility type | [9 empty] | Pond 1 | Pond 2 | Pond 3 | 9 | Clover-grass, hay | tons | 6 | (10%) | 10%- 14% (12%) | 38 |  |  |  | 4 |  |  | 0 |  | 0 | D |  |  | 0
Animal Housing |  |  | Flushed | Scraped | Flushed | Scraped |  |  |  | Hb | Embankment Height | ft |  |  |  | 10 | Oats (grain) | tons | 1.6 |  |  | 100 |  |  |  | 5 |  |  | 0 |  | 0 | E |  |  | 0
The sum of each row should equal 100%. |  |  | Freestall | Freestall | Lanes | Drylot |  |  |  | Wb | Embankment Top Width | ft |  |  |  | 11 | Oats silage, soft dough | tons | 12 | (70%) | 8%-15% (12%) | 10 |  |  |  | 6 |  |  | 0 |  | 0 | F |  |  | 0
Milking Cows | [9 empty] | Fb | Freeboard | ft |  |  |  | 12 | Oats (hay) | tons | 4 | (10%) | 8%-15% (12%) | 40 |  |  |  | 7 |  |  | 0 |  | 0 | G |  |  | 0
Dry Cows | [9 empty] | Hp | Depth of Pond (freeboard + design depth) | ft |  |  |  | 13 | Tall Fescue, hay | tons | 6 | (10%) | 8%-12%(10%) | 32 |  |  |  | 8 |  |  | 0 |  | 0 | H |  |  | 0
Bred Heifers | [9 empty] | RSp | Residual Solids Accumulation | ft |  |  |  | 14 | Safflower | tons | 2 |  |  | 100 |  |  |  | 9 |  |  | 0 |  | 0 | J |  |  | 0
Heifers, 1 year to breeding | [9 empty] | SSg | Side Slope (Ground Side) | 'X' Horiz:1 Vert |  |  |  | 15 | Sorghum | tons | 4 | (10%) |  | 50 |  |  |  | 10 |  |  | 0 |  | 0 | K |  |  | 0
Calves, 3 months to 1 year | [9 empty] | SSp | Side Slope (Pond Side) | 'X' Horiz:1 Vert |  |  |  | 16 | Sudan silage | tons | 8/cutting | (70%) | 8%-12% (10%) | 10.6 |  |  |  | 11 |  |  | 0 |  | 0 | L |  |  | 0
Calves, birth to 3 months | [9 empty] | L | Pond Length (measured at top | ft |  |  |  | 17 | Sudan hay | tons | 8 | (10%) | 8%-12% (10%) | 31.7 |  |  |  | 12 |  |  | 0 |  | 0 | M |  |  | 0
Waste Use and Treatment | [10 empty] | inside edge of embankment) |  |  |  |  | 18 | Sugar Beets | tons | 30 |  |  | 8.5 |  |  |  | 13 |  |  | 0 |  | 0 | N |  |  | 0
Percent of dry manure used off dairy |  |  |  |  | 0% |  |  |  |  | W | Pond Width (measured at top | ft |  |  |  | 19 | Triticale, boot stage | tons | 12 | (70%) | 14%-18% (16%) | 15 |  |  |  | 14 |  |  | 0 |  | 0 | O |  |  | 0
Percent of waste water used off dairy |  |  |  |  | 0% | [5 empty] | inside edge of embankment) |  |  |  |  | 20 | Triticale, soft dough | tons | 22 | (70%) | 8%-12% (10%) | 10 |  |  |  | 15 |  |  | 0 |  | 0 | P |  |  | 0
Tons of N imported with bedding per year |  |  |  |  | 0 | N, Tons/yr |  |  |  | C:F | Cut:Fill Ratio | 'X' Cut:1 Fill |  |  |  | 21 | Wheat (grain) | tons | 3 | (10%) |  | 58.3 |  |  |  | 16 |  |  | 0 |  | 0 | Q |  |  | 0
Double cropped acres used to dispose of waste onsite | [5 empty] | Acres | [9 empty] | 22 | Wheat Silage, boot stage | tons | 10 | (70%) | 15%-19% (17%) | 16 |  |  |  | 17 |  |  | 0 |  | 0 | R |  |  | 0
Single cropped acres used to dispose of waste onsite | [5 empty] | Acres | [6 empty] | Pond 4 | Pond 5 | Pond 6 | 23 | Wheat Silage, soft dough | tons | 18 | (70%) | 9%-13% (11%) | 10.6 |  |  |  | 18 |  |  | 0 |  | 0 | S |  |  | 0
Cost per unit of commercial Nitrogen | [5 empty] | $/lb. - N |  |  |  | Hb | Embankment Height | ft |  |  |  | 24 | Orchardgrass, hay | tons | 6 | (10%) | 9%-14% (11%) | 35 |  |  |  | 19 |  |  | 0 |  | 0 | T |  |  | 0
Current Cropping data | [9 empty] | Wb | Embankment Top Width | ft |  |  |  | 25 | Ryegrass, hay | tons | 6 | (10%) | 8%-12% (10%) | 32 |  |  |  | 20 |  |  | 0 |  | 0 | U |  |  | 0
Crop | Crop |  | Yield | % | % | Fertilizer N lbs/ac. | Irrigation N lbs/ac. | Legume N lbs/ac |  | Fb | Freeboard | ft |  |  |  | 26 | Timothy, hay | tons | 6 | (10%) | 9%-14% (11%) | 35 |  |  |  | 21 |  |  | 0 |  | 0 | V |  |  | 0
Code | Name | Acres | (tons/ac) | Moisture | Protein |  |  |  |  | Hp | Depth of Pond (freeboard + design depth) | ft |  |  |  | 99 | Other | [8 empty] | 22 |  |  | 0 |  | 0 | W |  |  | 0
[10 empty] | RSp | Residual Solids Accumulation | ft |  |  |  | Estimate of daily winter |  | Typical | Estimated | Units | Number | Total |  |  |  | 23 |  |  | 0 |  | 0 | X |  |  | 0
[10 empty] | SSg | Side Slope (Ground Side) | 'X' Horiz:1 Vert |  |  |  | Barn Water Usage |  | Volume | Volume |  | per milking | gallons/day |  |  |  | 24 |  |  | 0 |  | 0 | Y |  |  | 0
[10 empty] | SSp | Side Slope (Pond Side) | 'X' Horiz:1 Vert |  |  |  | Bulk Tank: | [9 empty] | 25 |  |  | 0 |  | 0 | Z |  |  | 0
[10 empty] | L | Pond Length (measured at top | ft |  |  |  | Automatic, 3 cycle wash |  | 60-110 |  | gal/wash | once/day | 0 |  |  |  | 26 |  |  | 0 |  | 0 |  |  | Total Area (SqFt) = | 0
[11 empty] | inside edge of embankment) |  |  |  |  | Manual Wash |  | 30-50 |  | gal/wash | once/day | 0 | [5 empty] | Total Roof Area = | 0 | SqFt
[10 empty] | W | Pond Width (measured at top | ft |  |  |  | Pipeline in Parlor: | [11 empty] | Diverted Roof Area = | 0 | SqFt
[11 empty] | inside edge of embankment) |  |  |  |  | (Higher for long Flat Barns) |  | 75-150 |  | gal/wash |  | 0 | [5 empty] | Undiverted Roof Area = | 0 | SqFt
[10 empty] | C:F | Cut:Fill Ratio | 'X' Cut:1 Fill |  |  |  | Milkhouse and Parlor floors |  | 300-700 |  | gal/wash |  | 0
[16 empty] | Plate Coolers |  |  |  | gallons/milking |  | 0
[16 empty] | Bucket milkers |  | 0 - 40 |  | gallons/milking |  | 0 |  |  |  | Manured and bare areas draining to the pond:
[16 empty] | Miscellaneous |  | 0 - 50 |  | gallons/milking |  | 0
[16 empty] | Cow Preparation Wash: |  |  |  | Flow from Drop Hoses at each cow | [5 empty] | Measure the total potential area drained to the pond. The
[16 empty] | Automatic |  | 0-4.5 |  | gal/wash/cow | 0 | 0 |  |  |  | spreadsheet will subtract the concrete and roof areas to
[16 empty] | Manual |  | 0 -.5 |  | gal/wash/cow | 0 | 0 |  |  |  | determine the manured and bare areas.
Wash Pen Sprinklers:
[16 empty] | Flow rate |  | 2 - 7 |  | gal/min/sprinkler |  | 0 | [6 empty] | Total Area drained to the pond = |  | SqFt
[29 empty] | Total Roof Area = | 0 | SqFt
[17 empty] | Milkings per Day = |  | Sprinklers/pen = |  |  | Total gallons per day = | 0 | [5 empty] | Concrete Areas = | 0 | SqFt
[17 empty] | Strings/Milking = |  | Minutes/Wash = |  |  | Total gallons less sprinklers = | 0 | [5 empty] | Total manured and bare areas = | 0 | Acres
[19 empty] | Washes/String = |  |  | Wash Pen use, gallons/cow =
Do not double count water used for more than one purpose.
- When using this table, enter "Total Gallons per day" (pink) into "Other Daily Fresh Water added to the pond" (N8) and leave
"Net Daily Water Use per Milking Cow" (N7) blank.
- Do not include plate cooler water if it is reused and accounted for elsewhere in the milk barn water volumes.
- If all water is cycled through storage tanks, you may use the tank volumes along with fill/drain cycles to estimate water
Include acres for each crop of double or triple cropped fields on separate rows of the table. | [15 empty] | usage per day, rather than this table. Enter the result as "Other Daily Fresh Water added to the pond" (N8), and leave
For example, a 40 acre field used to grow corn silage and small grain silage in the same | [15 empty] | "Net Daily Water Use per Milking Cow" (N7) blank. Be certain to add extra water that is pumped for washing in the winter.
year would appear in this table as 40 acres of corn silage and 40 acres of small grain silage. | [15 empty] | - "Net Daily Water Use per Milking Cow" (N7) is used when the best water use estimate available is in terms of Gallons per Milk Cow
and neither this chart or the storage tank volume method of estimation are practical to use.
- Sprinkler flow rates vary with nozzle size and operating pressure. To estimate, consult design tables or measure flow rates.
- Separating sprinkler pen water from other water can be useful when planning for storage needs. Sprinkler pen water
is separated from other water by entering "Wash pen use, gallons/cow" (yellow) into "Net Daily Water Use per Milking Cow" (N7),
and entering "Total gallons less sprinklers (green) into "Other Daily Fresh Water added to the pond" (N8).
Note on L14: If there is no embankment, enter 0 for height.
Note on L15: If there is no embankment, enter 0 for width.
Note on E7: Suggested Values: Holstein: 1400 Guernsey:1200 Jersey: 1000
Note on E8: Suggested Values: Holstein: 1500 Guernsey: 1250 Jersey: 1050
Note on E9: Suggested Values: Holstein: 1100 Guernsey: 875 Jersey: 725
Note on E10: Suggested values: Holstein: 775 Guernsey: 665 Jersey: 550
Note on E11: Suggested values: Holstein: 500 Guernsey: 400 Jersey: 350
Note on E12: Suggested values: Holstein: 150 Guernsey: 120 Jersey: 100
Note on F26: These are the double cropped acres that will receive the waste left after the offsite disposal described above.
Note on F27: These are the single cropped acres that will receive the waste left after the offsite disposal described above.
Note on F28: This is used to estimate the value of the manure in terms of commercial fertilizer. Use the producer's cost per lb. of actual N.
Note on N6: This is the maximum period of time, identified in the nutrient management plan, during which manure liquids should not be applied to croplands.
Note on N7: Some dairies estimate total fresh water use in terms of Gallons per Milking Cow per Day. If that is how it is available to you then put that value in here. Do not include drinking water. Any water accounted for here must not be included below in "Other Daily Fresh Water added to the pond."
Note on N8: Include water used to wash cows, to wash the milk barn, to clean the milking equipment, and in all other activities utilizing fresh water that will be stored in the pond. Do not include water accounted for in "Net Daily Water Use per Milking Cow" above. If the gross volume of fresh water used on the dairy and drained to the pond per day can be estimated using storage tank volumes, enter it here, and leave "Net Daily Water Use per Milking Cow" blank.
Note on N10: Include all of the manured or bare soil areas that drain into the existing or planned storage ponds. Do not include any areas that are under roofs. Do not include concrete areas. Enter the data into the spreadsheet two pages to the right.
Note on N11: Include all concrete surfaces draining into the existing or planned storage ponds unless they are under roof surfaces. Enter the data into the spreadsheet two pages to the right.
Note on N12: Include all roof surfaces draining into the existing or planned storage ponds. Do not include roof surfaces diverted away from the pond and away from manured surfaces. Enter the data into the spreadsheet two pages to the right.
Note on L19: If there is no embankment, enter 0 for side slope.
Note on L28: If there is no embankment, enter 0 for height.
Note on L29: If there is no embankment, enter 0 for width.
Note on L33: If there is no embankment, enter 0 for side slope.
Note on X44: This is the number of milk cows. It is transferred automatically from the "Animal Description" information.
Note on X38: This will almost always be done once per milking.
Note on X39: This will almost always be done once per milking.
Note on V47: Measure flows or measure pressure and consult design charts to obtain an estimate.
Note on W51: This is the number of times the Wash Pen wash cycle is run per String.
Note on W50: This is the run time per Wash Pen wash cycle.
Note on T7: This is Boot Stage harvest for forage.
Note on T8: This is typical Soft Dough harvest for forage.
Note on T20: When sudan is planted after corn as a triple crop, often it is cut only once for silage. In this case, one cutting of about 8 tons/ac is average. If the Sudan is planted earlier and multiple cuttings are taken, the average yield would be 8 tons/ac/cutting with an average of 3 cuttings/year.
Note on T23: This is Boot Stage harvest for forage.
Note on T24: This is typical Soft Dough harvest for forage.
Note on L16: Freeboard is the vertical distance between the top of the embankment and the maximum water level in the pond. NRCS specifications state a minimum freeboard of two feet is required.
Note on L30: Freeboard is the vertical distance between the top of the embankment and the maximum water level in the pond. NRCS specifications state a minimum freeboard of two feet is required.
Note on X45: This is the number of milk cows. It is transferred automatically from the "Animal Description" information.
Note on T26: This is Boot Stage harvest for forage.
Note on L25: The cut:fill ratio is a ratio of the number of cut cubic yards required to obtain one cubic yard of compacted fill. This ratio is largely dependent on the soil type and the compaction method used. Example: If 1.3 cubic yards of a soil are required to obtain one cubic yard of compacted fill, enter “1.3” for this value.
Note on L39: The cut:fill ratio is a ratio of the number of cut cubic yards required to obtain one cubic yard of compacted fill. This ratio is largely dependent on the soil type and the compaction method used. Example: If 1.3 cubic yards of a soil are required to obtain one cubic yard of compacted fill, enter “1.3” for this value.
Note on D31: Enter yield as tons/ac for all crops except cotton. For cotton enter yield as bales/ac.
Note on H30: Ac.in./Ac. X NO3-N (ppm) x .227 = Lbs N /Ac. Not required in initial evaluation.
Note on I30: N supplied by a legume, usually alfalfa, taken out the previous season. Use 50 to 80 lbs/ac depending on the quality of the stand removed. Not required in initial evaluation.
Note on T27: This is typical soft dough harvest for wheat.
Note on L18: Residual Solids Accumulation is the maximum depth of Residual Solids, after liquid has been removed, allowed to settle in the pond. This value may be "0" if thorough agitation is provided. Dairy facility operation & maintenance plan should specify pond solids removal when this depth is reached.
Note on L32: Residual Solids Accumulation is the maximum depth of Residual Solids, after liquid has been removed, allowed to settle in the pond. This value may be "0" if thorough agitation is provided. Dairy facility operation & maintenance plan should specify pond solids removal when this depth is reached.
Note on N9: If Tailwater or Dilution Water will be added to the pond during the critical design storage period, then enter the total volume added during the storage period here.
Cross Section of Embankment
Plan View of Pond
Pond
Pond Dimensions Measured Here
Embankment
Pond

## Pond
Dairy Waste Storage Pond Design | [7 empty] | Dairy Waste Storage Pond Design | [6 empty] | Dairy Waste Storage Pond Design | [6 empty] | CALCULATIONS FOR VOLUMES (USING PRISMOIDAL METHOD)
[27 empty] | Height | [5 empty] | Bottom Length | [5 empty] | Bottom Width | [5 empty] | Top Length | [5 empty] | Top Width | [5 empty] | Volume
Producer: | 0 |  |  |  | Entered by: | 0 |  | Producer: | 0 |  |  | Entered by: | 0 |  | Producer: | 0 |  |  | Entered by: | 0 | [6 empty] | ft | [5 empty] | ft | [5 empty] | ft | [5 empty] | ft | [5 empty] | ft | [5 empty] | ft3
Date: | 2008-04-03 |  |  |  | Checked by: |  |  | Date: | 2008-04-03 |  |  | Checked by: |  |  | Date: | 2008-04-03 |  |  | Checked by: |  |  | Item |  | Pond: | 1 | 2 | 3 | 4 | 5 | 6 | 1 | 2 | 3 | 4 | 5 | 6 | 1 | 2 | 3 | 4 | 5 | 6 | 1 | 2 | 3 | 4 | 5 | 6 | 1 | 2 | 3 | 4 | 5 | 6 | 1 | 2 | 3 | 4 | 5 | 6
[6 empty] | Animal | Daily | [14 empty] | Design Storage (W/ Freeboard) |  |  | 0 | 0 | 0 | 0 | 0 | 0 | 0 | 0 | 0 | 0 | 0 | 0 | 0 | 0 | 0 | 0 | 0 | 0 | 0 | 0 | 0 | 0 | 0 | 0 | 0 | 0 | 0 | 0 | 0 | 0 | 0 | 0 | 0 | 0 | 0 | 0
|  | Flushed | Flushed | Scraped | Scraped | Weight | Waste | [7 empty] | Volumes |  | Pond 1 | Pond 2 |  | Pond 3 |  | Bank Full Storage (W/O Freeboard) |  |  | 0 | 0 | 0 | 0 | 0 | 0 | 0 | 0 | 0 | 0 | 0 | 0 | 0 | 0 | 0 | 0 | 0 | 0 | 0 | 0 | 0 | 0 | 0 | 0 | 0 | 0 | 0 | 0 | 0 | 0 | 0 | 0 | 0 | 0 | 0 | 0
|  | Freestall | Lanes | Freestall | Drylot | lbs | ft3/day | [8 empty] | Pond Storage Capacity | 0 | 0 |  | 0 | ft3 | Total Cut |  |  | 0 | 0 | 0 | 0 | 0 | 0 | 0 | 0 | 0 | 0 | 0 | 0 | 0 | 0 | 0 | 0 | 0 | 0 | 0 | 0 | 0 | 0 | 0 | 0 | 0 | 0 | 0 | 0 | 0 | 0 | 0 | 0 | 0 | 0 | 0 | 0
Milking Cows |  | 0 | 0 | 0 | 0 | 1400 | 0 | [8 empty] | Additional Required Storage |  |  |  |  | ft3 | Total Fill+Bank Full Storage-Cut |  |  | 0 | 0 | 0 | 0 | 0 | 0 | 0 | 0 | 0 | 0 | 0 | 0 | 0 | 0 | 0 | 0 | 0 | 0 | 0 | 0 | 0 | 0 | 0 | 0 | 0 | 0 | 0 | 0 | 0 | 0 | 0 | 0 | 0 | 0 | 0 | 0
Dry Cows |  | 0 | 0 | 0 | 0 | 1500 | 0 | [8 empty] | Cumulative Storage is: | [5 empty] | Residual Solids |  |  | 0 | 0 | 0 | 0 | 0 | 0 | 0 | 0 | 0 | 0 | 0 | 0 | 0 | 0 | 0 | 0 | 0 | 0 | 0 | 0 | 0 | 0 | 0 | 0 | 0 | 0 | 0 | 0 | 0 | 0 | 0 | 0 | 0 | 0 | 0 | 0
Bred Heifers |  | 0 | 0 | 0 | 0 | 1100 | 0 | [7 empty] | Dimensions | [8 empty] | Pond: | 1: 1; 2: 2; ft 3: 3; ft 4: 4; ft 5: 5; ft 6: 6
Heifers, 1 year to breeding |  | 0 | 0 | 0 | 0 | 775 | 0 | [8 empty] | Footprint Length | 0 | 0 |  | 0 | ft |  | Total Fill Needed | ft3 | 1: 0; 2: 0; ft 3: 0; ft 4: 0; ft 5: 0; ft 6: 0
Calves, 3 months to 1 year |  | 0 | 0 | 0 | 0 | 500 | 0 | [8 empty] | Footprint Width | 0 | 0 |  | 0 | ft |  | Potential Fill Available | ft3 | 1: 0; 2: 0; ft 3: 0; ft 4: 0; ft 5: 0; ft 6: 0
Calves, birth to 3 months |  | 0 | 0 | 0 | 0 | 150 | 0 | [8 empty] | Bottom Length | 0 | 0 |  | 0 | ft
[16 empty] | Bottom Width | 0 | 0 |  | 0 | ft | This worksheet uses the prismoidal method* to calculate storage volumes and
Design Storage Period |  |  | 0 | days | [11 empty] | Bank Full Surface Area | 0 | 0 |  | 0 | ft2 | earthwork of a rectangular pond on a level surface.
Net Daily Water Use per Milking Cow |  |  | 0 | gal/cow/day | [11 empty] | Surface Area at Max Capacity | 0 | 0 |  | 0 | ft2 | * | Volume = height / 6 x ( area of top + area of bottom + 4 x area of middle)
Other Daily Fresh Water added to the pond |  |  | 0 | gal/day | [10 empty] | Earthwork
Tailwater or Dilution Water added to the pond |  |  | 0 | gallons during Design Storage Period | [7 empty] | Pond 1 | Pond 2 | Pond 3 |  | Total Cut | 0 | 0 |  | 0 | cy | Waste calculations showing the volume and form of waste from each housing type:
25 year 24 hour Storm Rainfall |  |  | 0 | inches |  |  |  | Hb | Embankment Height |  | ft | 0 | 0 | 0 |  | Potential Available Fill | 0 | 0 |  | 0 | cy |  | Flushed | Flushed | 1: Scraped; 2: Scraped
Normal Rainfall Multiplication Factor |  |  | 1 |  |  |  |  | Wb | Embankment Top Width |  | ft | 0 | 0 | 0 |  | Total Fill Needed | 0 | 0 |  | 0 | cy |  | Freestall | Lanes | 1: Freestall; 2: Drylot
Manured surfaces draining to the pond |  |  | 0 | acres |  |  |  | Fb | Freeboard |  | ft | 0 | 0 | 0 |  | Excess Material* | 0 | 0 |  | 0 | cy | Pond Storage | 0 | 0 | 1: 0; 2: 0; ft 3: ft3/day
Concrete surfaces draining to the pond |  |  | 0 | ft2 |  |  |  | Hp | Depth of Pond (freeboard + design depth) |  | ft | 0 | 0 | 0 |  | * Negative numbers indicate imported material is required. | [5 empty] | Dry Storage | 0 | 0 | 1: 0; 2: 0; ft 3: ft3/day
Roof surfaces draining to the pond |  |  | 0 | ft2 |  |  |  | RSp | Residual Solids Accumulation |  | ft | 0 | 0 | 0
[8 empty] | SSg | Side Slope (Ground Side) | 'X' Horiz:1 Vert |  | 0 | 0 | 0 | Volumes |  | Pond 4 | Pond 5 |  | Pond 6
Storage Volume Calculations | [7 empty] | SSp | Side Slope (Pond Side) | 'X' Horiz:1 Vert |  | 0 | 0 | 0 |  | Pond Storage Capacity | 0 | 0 |  | 0 | ft3
1) Animal Waste Volume | [7 empty] | L | Pond Length (measured at top | ft |  | 0 | 0 | 0 |  | Additional Required Storage |  |  |  |  | ft3
Manure Waste to be stored in the Pond | [5 empty] | 0 | ft3/day |  | inside edge of embankment) | [6 empty] | Cumulative Storage is:
Manure Waste handled dry and not stored in the Pond | [5 empty] | 0 | ft3/day | W | Pond Width (measured at top | ft |  | 0 | 0 | 0 | Dimensions
Total Animal Waste Volume for the storage period of |  |  |  | 0 | days = | 0 | ft3 |  | inside edge of embankment) | [6 empty] | Footprint Length | 0 | 0 |  | 0 | ft
2) Barn Water Volume | [7 empty] | C:F | Cut : Fill Ratio | 'X' Cut:1 Fill |  | 0 | 0 | 0 |  | Footprint Width | 0 | 0 |  | 0 | ft
Wash Water used during the Storage Period of |  |  |  | 0 | days = | 0 | ft3 | [8 empty] | Bottom Length | 0 | 0 |  | 0 | ft
Other Fresh Water used during the Storage Period of |  |  |  | 0 | days = | 0 | ft3 |  |  |  |  | Pond 4 | Pond 5 | Pond 6 |  | Bottom Width | 0 | 0 |  | 0 | ft
Total Barn Water Volume for the storage period of |  |  |  | 0 | days = | 0 | ft3 | Hb | Embankment Height |  | ft | 0 | 0 | 0 |  | Bank Full Surface Area | 0 | 0 |  | 0 | ft2
3) Tailwater or Dilution Water Volume | [7 empty] | Wb | Embankment Top Width |  | ft | 0 | 0 | 0 |  | Surface Area at Max Capacity | 0 | 0 |  | 0 | ft2
Total Tailwater/Dilution Water for the storage period of |  |  |  | 0 | days = | 0 | ft3 | Fb | Freeboard |  | ft | 0 | 0 | 0 | Earthwork
4) Rainfall and Runoff Volume | [7 empty] | Hp | Depth of Pond (freeboard + design depth) |  | ft | 0 | 0 | 0 |  | Total Cut | 0 | 0 |  | 0 | cy
[5 empty] | 25 YR.STORM | 1 |  | RSp | Residual Solids Accumulation |  | ft | 0 | 0 | 0 |  | Potential Available Fill | 0 | 0 |  | 0 | cy
| Runoff Volume from Manured Surfaces |  |  |  | 0 | 0 | ft3 | SSg | Side Slope (Ground Side) | 'X' Horiz:1 Vert |  | 0 | 0 | 0 |  | Total Fill Needed | 0 | 0 |  | 0 | cy
| Runoff Volume from Concrete Surfaces |  |  |  | 0 | 0 | ft3 | SSp | Side Slope (Pond Side) | 'X' Horiz:1 Vert |  | 0 | 0 | 0 |  | Excess Material* | 0 | 0 |  | 0 | cy
| Runoff Volume from Roof Surfaces |  |  |  | 0 | 0 | ft3 | L | Pond Length (measured at top | ft |  | 0 | 0 | 0 |  | * Negative numbers indicate imported material is required.
| Rainfall on Pond Surface |  |  |  | 0 | 0 | ft3 |  | inside edge of embankment) | [5 empty] | Summary Conclusion:
Rainfall Subtotals |  |  |  |  | 0 | 0 | ft3 | W | Pond Width (measured at top | ft |  | 0 | 0 | 0 |  | Combined Pond Capacity | 0 | ft3
Total Rainfall Influence (25 Yr.+ |  | 1 |  |  |  | 0 | ft3 |  | inside edge of embankment) | [6 empty] | Required Pond Capacity | 0 | ft3
Evaporation Credit | [5 empty] | 0 | ft3 | C:F | Cut : Fill Ratio | 'X' Cut:1 Fill |  | 0 | 0 | 0 |  | Combined Pond Capacity is ADEQUATE
5) Accumulated Residual Solids Volume | [15 empty] | Pumpable Capacity* | 0 | gal
Total Residual Solids Volume for pond depths specified on pg. 2 | [5 empty] | 0 | ft3 | [8 empty] | * For entry into MMP Storage Tab (Combined Pond Capacity - 25yr storm subtotals - Residual Solids Volume)
6) Total Required Volume | [5 empty] | 0 | ft3
Note on G28: This portion of the waste will not be stored in the pond.
Note on J19: If there is no embankment, enter 0 for height.
Note on J20: If there is no embankment, enter 0 for width.
Note on J24: If there is no embankment, enter 0 for side slope.
Note on S11: This is the outside length of the entire structure, including the embankment.
Note on S15: This is the surface area of the pond measured at the top inside edge of the embankment, or at ground level if there is no embankment. It is used to estimate water volume entering the pond directly as rainfall.
Note on S16: This is the surface area of the pond when it is filled to the maximum level as limited by the freeboard requirement. This is used to estimate evaporation volume.
Note on S12: This is the outside width of the entire structure, including the embankment.
Note on S29: This is the outside length of the entire structure, including the embankment.
Note on S33: This is the surface area of the pond measured at the top inside edge of the embankment, or at ground level if there is no embankment. It is used to estimate water volume entering the pond directly as rainfall.
Note on S34: This is the surface area of the pond when it is filled to the maximum level as limited by the freeboard requirement. This is used to estimate evaporation volume.
Note on S30: This is the outside width of the entire structure, including the embankment.
Note on J30: The cut:fill ratio is a ratio of the number of cut cubic yards required to obtain one cubic yard of compacted fill. This ratio is largely dependent on the soil type and the compaction method used. Example: If 1.3 cubic yards of a soil are required to obtain one cubic yard of compacted fill, enter “1.3” for this value.
Note on J23: Residual Solids Accumulation is the maximum depth of Residual Solids, after liquid has been removed, allowed to settle in the pond. This value may be "0" if thorough agitation is provided. Dairy facility operation & maintenance plan should specify pond solids removal when this depth is reached.
Note on J33: If there is no embankment, enter 0 for height.
Note on J34: If there is no embankment, enter 0 for width.
Note on J37: Residual Solids Accumulation is the maximum depth of Residual Solids, after liquid has been removed, allowed to settle in the pond. This value may be "0" if thorough agitation is provided. Dairy facility operation & maintenance plan should specify pond solids removal when this depth is reached.
Note on J38: If there is no embankment, enter 0 for side slope.
Note on J44: The cut:fill ratio is a ratio of the number of cut cubic yards required to obtain one cubic yard of compacted fill. This ratio is largely dependent on the soil type and the compaction method used. Example: If 1.3 cubic yards of a soil are required to obtain one cubic yard of compacted fill, enter “1.3” for this value.
Plan View of Pond
Cross Section of Embankment
Pond
Pond
Embankment
Pond Dimensions Measured Here

## Farm N Balance (EWS2-1)
Farm Wide Initial Nitrogen Balance Assessment | [14 empty] | Producer: | 0 |  |  | Date: | 2008-04-03
EWS2-1
Producer: |  | 0 | [8 empty] | Entered by: |  | 0 |  |  | Reference Table for Crop N Use
| Date: | 2008-04-03 | [8 empty] | Checked by:
[15 empty] | Crop | Crop | Units | N | Ave.
Crop |  |  | Fertilizer N lbs/ac. | Irrigation N lbs/ac. | Legume N lbs/ac | Fertilizer N - Tons | Irrigation N - Tons | Legume N - Tons | Yield | Moisture | Protein | Harvested N |  | Total N | Code | Name |  | LB/Unit | Yield
Code | Crop Name | Acres | [6 empty] | t/ac | % | % | lbs/ac | lbs/ton | tons |  |  |  |  | /Acre
0 |  | 0 | 0 | 0 | 0 | 0 | 0 | 0 | 0 | 0% | 0% | 0 |  | 0 | 1 | Alfalfa hay | tons | 60 | 8
0 |  | 0 | 0 | 0 | 0 | 0 | 0 | 0 | 0 | 0% | 0% | 0 |  | 0 | 2 | Barley (grain) | tons | 64 | 2.5
0 |  | 0 | 0 | 0 | 0 | 0 | 0 | 0 | 0 | 0% | 0% | 0 |  | 0 | 3 | Barley Silage, boot stage | tons | 16 | 8
0 |  | 0 | 0 | 0 | 0 | 0 | 0 | 0 | 0 | 0% | 0% | 0 |  | 0 | 4 | Barley Silage, soft dough | tons | 10 | 16
0 |  | 0 | 0 | 0 | 0 | 0 | 0 | 0 | 0 | 0% | 0% | 0 |  | 0 | 5 | Bermudagrass, hay | tons | 35 | 8
0 |  | 0 | 0 | 0 | 0 | 0 | 0 | 0 | 0 | 0% | 0% | 0 |  | 0 | 6 | Corn (grain) | tons | 48 | 5
0 |  | 0 | 0 | 0 | 0 | 0 | 0 | 0 | 0 | 0% | 0% | 0 |  | 0 | 7 | Corn (silage) | tons | 8.3 | 30
0 |  | 0 | 0 | 0 | 0 | 0 | 0 | 0 | 0 | 0% | 0% | 0 |  | 0 | 8 | Cotton | bale | 80 | 3
0 |  | 0 | 0 | 0 | 0 | 0 | 0 | 0 | 0 | 0% | 0% | 0 |  | 0 | 9 | Clover-grass, hay | tons | 38 | 6
0 |  | 0 | 0 | 0 | 0 | 0 | 0 | 0 | 0 | 0% | 0% | 0 |  | 0 | 10 | Oats (grain) | tons | 100 | 1.6
0 |  | 0 | 0 | 0 | 0 | 0 | 0 | 0 | 0 | 0% | 0% | 0 |  | 0 | 11 | Oats silage, soft dough | tons | 10 | 12
0 |  | 0 | 0 | 0 | 0 | 0 | 0 | 0 | 0 | 0% | 0% | 0 |  | 0 | 12 | Oats (hay) | tons | 40 | 4
0 |  | 0 | 0 | 0 | 0 | 0 | 0 | 0 | 0 | 0% | 0% | 0 |  | 0 | 13 | Tall Fescue, hay | tons | 32 | 6
0 |  | 0 | 0 | 0 | 0 | 0 | 0 | 0 | 0 | 0% | 0% | 0 |  | 0 | 14 | Safflower | tons | 100 | 2
0 |  | 0 | 0 | 0 | 0 | 0 | 0 | 0 | 0 | 0% | 0% | 0 |  | 0 | 15 | Sorghum | tons | 50 | 4
0 |  | 0 | 0 | 0 | 0 | 0 | 0 | 0 | 0 | 0% | 0% | 0 |  | 0 | 16 | Sudan silage | tons | 10.6 | 8/cutting
0 |  | 0 | 0 | 0 | 0 | 0 | 0 | 0 | 0 | 0% | 0% | 0 |  | 0 | 17 | Sudan hay | tons | 31.7 | 8
0 |  | 0 | 0 | 0 | 0 | 0 | 0 | 0 | 0 | 0% | 0% | 0 |  | 0 | 18 | Sugar Beets | tons | 8.5 | 30
0 |  | 0 | 0 | 0 | 0 | 0 | 0 | 0 | 0 | 0% | 0% | 0 |  | 0 | 19 | Triticale, boot stage | tons | 15 | 12
0 |  | 0 | 0 | 0 | 0 | 0 | 0 | 0 | 0 | 0% | 0% | 0 |  | 0 | 20 | Triticale, soft dough | tons | 10 | 22
0 |  | 0 | 0 | 0 | 0 | 0 | 0 | 0 | 0 | 0% | 0% | 0 |  | 0 | 21 | Wheat (grain) | tons | 58.3 | 3
0 |  | 0 | 0 | 0 | 0 | 0 | 0 | 0 | 0 | 0% | 0% | 0 |  | 0 | 22 | Wheat Silage, boot stage | tons | 16 | 10
0 |  | 0 | 0 | 0 | 0 | 0 | 0 | 0 | 0 | 0% | 0% | 0 |  | 0 | 23 | Wheat Silage, soft dough | tons | 10.6 | 18
0 |  | 0 | 0 | 0 | 0 | 0 | 0 | 0 | 0 | 0% | 0% | 0 |  | 0 | 24 | Orchardgrass, hay | tons | 35 | 6
0 |  | 0 | 0 | 0 | 0 | 0 | 0 | 0 | 0 | 0% | 0% | 0 |  | 0 | 25 | Ryegrass, hay | tons | 32 | 6
[13 empty] | Estimated N removedby harvest with this cropping pattern | 0 | 26 | Timothy, hay | tons | 35 | 6
[13 empty] | Total N applied as fertilizer | 0 | 99 | Other | 0 | 0 | 0
[13 empty] | Total N applied with liquid manure, accounting for any exported manure | 0
[13 empty] | Total N applied with solid manure, accounting for any exported manure | 0
[13 empty] | Total N applied with manure, accounting for any exported manure | 0 | Barley, Wheat, Oats, Sudan, and Triticale values are from UCCE.
[13 empty] | Total N applied from previous legume crops | 0 | Other values are from Western Fertilizer Handbook where available.
[13 empty] | Total N applied from irrigation water source | 0
[13 empty] | Total N imported with bedding | 0
If "Total N applied/Crop Removal" is: | [5 empty] | Then:
| Less than or equal to 2 |  |  |  |  | Excellent | [6 empty] | Total N applied/Crop Removal | #DIV/0!
| Greater than 2 but less than 5 |  |  |  |  | Minor to Major modifications will be needed
| Greater than 5 |  |  |  |  | Major modifications will be needed
[5 empty] | 0 |  | Value of nitrogen in liquid manure as commercial N/year | 0
[5 empty] | 0 |  | Value of nitrogen in solid manure as commercial N/year | 0
Note on I47: This assumes 50% of the N is lost to volatilization or other pathways before it is applied to land. There is probably less loss than that from liquid manure.
Note on I48: This assumes 50% of the N is lost to volatilization or other pathways before it is applied to land

## Criteria
Criteria used to evaluate Manure Management System | [6 empty] | Pond Design Factors
Producer: | 0 |  | Entered by: | 0 |  |  | Producer: | 0 |  |  | Entered by: | 0
Date: | 2008-04-03 |  | Checked by: |  |  |  | Date: | 2008-04-03 |  |  | Checked by:
Limits for land application as set by regulatory agency
(Note: This section is no longer used by the program) | [6 empty] | Percent moisture in fresh manure | [5 empty] | 87.5%
Maximum allowable non-N salts to apply per double cropped acre per year |  |  |  |  | 3000 | lb./ac./yr. | Total waste, cu.ft./day per 1000 lb. animal | [5 empty] | 1.371 | cu.ft./day
Maximum allowable non-N salts to apply per single cropped acre per year |  |  |  |  | 2000 | lb./ac./yr. | Total waste (wet), lb./day per 1000 lb. animal | [5 empty] | 85 | lb./day
Maximum Nitrogen allowed per double cropped acre per year |  |  |  |  | 425 | lb./ac./yr. | Density of fresh waste, feces and urine | [5 empty] | 62 | lb./cu.ft.
Maximum Nitrogen allowed per single cropped acre per year |  |  |  |  | 250 | lb./ac./yr. | Runoff Curve Number for manured areas | [5 empty] | 90
[7 empty] | Runoff Curve Number for concrete areas | [5 empty] | 97
[7 empty] | Runoff Curve Number for roof areas | [5 empty] | 99.99
Manure storage site as determined by housing type | [6 empty] | 25 Year 24 Hour Storm Rainfall | [6 empty] | inches
[7 empty] | Normal Rainfall Multiplication Factor | [5 empty] | 1
% of waste entering liquid waste stream or handled dry for each housing system*:
|  |  | Pond | Dry | [6 empty] | Location: | test
Flushed | Freestall |  | 80% | 20% |  |  | Normal Runoff Determination Chart - Enter values ONLY for months waste water must be stored.
Flushed | Lanes |  | 35% | 65% | [5 empty] | % Runoff** | Runoff | % Runoff** | Runoff | % Runoff** | Runoff
Scraped | Freestall |  | 15% | 85% |  |  |  | Monthly* | Monthly* | Corral | Corral | Concrete | Concrete | Roofed | Roofed
Scraped | Drylot |  | 15% | 85% |  |  |  | Precip. | Evap. | Surfaces | Surfaces | Surfaces | Surfaces | Surfaces | Surfaces
[7 empty] | Month* | in. | in. | % | in. | % | in. | % | in.
|  |  |  | 0 |  |  | January |  |  | 20 | 0 | 50 | 0 | 100 | 0
[7 empty] | February |  |  | 20 | 0 | 50 | 0 | 100 | 0
[7 empty] | March |  |  | 20 | 0 | 50 | 0 | 100 | 0
Nitrogen and Salt Excreted per Day per unit of Body Weight | [6 empty] | April |  |  | 20 | 0 | 50 | 0 | 100 | 0
[7 empty] | May |  |  | 20 | 0 | 50 | 0 | 100 | 0
|  |  | per 1000 lb. | per 1400 lb. | per animal |  | June |  |  | 20 | 0 | 50 | 0 | 100 | 0
Milking Cows |  | lbs. N/day | 0.72765 | 1.0187 | 1.0187 |  | July |  |  | 20 | 0 | 50 | 0 | 100 | 0
Dry Cows |  | lbs. N/day | 0.45 | 0.63 | 0.675 |  | August |  |  | 20 | 0 | 50 | 0 | 100 | 0
Bred Heifers |  | lbs. N/day | 0.45 | 0.63 | 0.495 |  | September |  |  | 20 | 0 | 50 | 0 | 100 | 0
Heifers, 1 year to breeding |  | lbs. N/day | 0.45 | 0.63 | 0.34875 |  | October |  |  | 20 | 0 | 50 | 0 | 100 | 0
Calves, 3 months to 1 year |  | lbs. N/day | 0.45 | 0.63 | 0.225 |  | November |  |  | 20 | 0 | 50 | 0 | 100 | 0
Calves, birth to 3 months |  | lbs. N/day | 0.45 | 0.63 | 0.0675 |  | December |  |  | 20 | 0 | 50 | 0 | 100 | 0
Non-Nitrogen salt |  | lbs. /day | 1.2821 | 1.7949 |  |  | Total (in.) | 0 | 0 |  | 0 |  | 0 |  | 0
*Input Normal Rainfall data for design storage period months only.
[7 empty] | **Use runoff percentage values from the NRCS |  |  |  | Agricultural Waste Handbook, 10C, (5-31).
Nitrogen behavior after excretion of manure
Total % Nitrogen lost from dilute liquid manure |  |  |  |  | 0%
Total % Nitrogen lost from solid manure |  |  |  |  | 0%
% Nitrogen lost from land application of dilute liquid manure |  |  |  |  | 0%
% Nitrogen lost during storage of dilute liquid manure |  |  |  |  | 0%
% Nitrogen lost from land application of solid manure |  |  |  |  | 0%
% Nitrogen lost during storage of solid manure |  |  |  |  | 0%
Note on O7: Any value other than 87.5% must be documented.
Note on O14: Obtain this from NOAA isopluvial rainfall maps.
Note on E18: This is the portion of the waste from the herd housed in this facility type to go to the pond. The remainder of the waste will go to dry storage.
Note on O9: Use best available data. Current values range 85 - 110.
Note on F17: This category may include pasture deposition.
Note on B18: Do not change the name of the facility without considering a change in the waste distribution from that facility.
Note on B19: Do not change the name of the facility without considering a change in the waste distribution from that facility.
Note on B20: Do not change the name of the facility without considering a change in the waste distribution from that facility.
Note on B21: Do not change the name of the facility without considering a change in the waste distribution from that facility.
Note on E19: This is the portion of the waste from the herd housed in this facility type to go to the pond. The remainder of the waste will go to dry storage.
Note on E20: This is the portion of the waste from the herd housed in this facility type to go to the pond. The remainder of the waste will go to dry storage.
Note on E21: This is the portion of the waste from the herd housed in this facility type to go to the pond. The remainder of the waste will go to dry storage.
Note on G7: robert.fry: The four values below are no longer used for calculations and will be removed in future versions.
Note on O15: This factor multiplies the normal precipitation values entered below for volume calculations. A minimum factor of 1 is required. A factor greater than 1.0 can be used if it meets regulations. The Central Valley Regional Water Quality Control Board (RB5) waves the Contingency Plan requirement if 1.5 is used.

## Wet vs Dry manure partition
Estimated partition of manure between the liquid and solid form based on animal residence time on flushed concrete
Category | Hours per day that manure is collected in a liquid system | [11 empty] | Annual % stored in pond | Annual % stored dry
| Jan | Feb | March | April | May | June | July | Aug | Sept | Oct | Nov | Dec
Milk cows in freestalls | 22 | 22 | 18 | 18 | 18 | 18 | 18 | 18 | 18 | 18 | 20 | 22 | 79.86% | 20.14%
[13 empty] | 0% | 0%
[13 empty] | 0% | 0%
[13 empty] | 0% | 0%
[13 empty] | 0% | 0%
[13 empty] | 0% | 0%
Instructions:
Enter the average hours per day that each animal category spends on flushed concrete for each month of the year.
To utilize this information in the spreadsheet:
Go to the Criteria worksheet section "Manure storage site as determined by housing type"
Enter "Annual % stored in pond" from this sheet under "Pond" for the correct housing type in the Criteria worksheet.
Change the housing type name to correspond with the housing being used, if necessary.
In most cases only the Milk Cows will need to be evaluated. Use the default values for the other animals.

## 
Dairy Waste Management Summary | [5 empty] | Producer: | 0 |  | Date: | 2008-04-03
Producer: | 0 |  | Entered by: | 0 |  | This page displays intermediate calculations and is not intended for inclusion in the plan.
Date: | 2008-04-03 |  | Checked by:
HERD |  | Number of | Avg weight |  |  |  |  | NITROGEN LOADING TO: |  | SALT LOADING TO: |  | Total Loading :
DESCRIPTION |  | Animals | in pounds |  |  |  |  | lb. N per day |  | lb. Salt per day |  | Nitrogen | Salt
[6 empty] | FROM: |  | Pond | Drylot | Pond | Drylot | lb/day | lb/day
Milking Cows |  | 0 | 1400 |  |  | Milking Cows |  | 0 | 0 | 0 | 0 | 0 | 0
Dry Cows |  | 0 | 1500 |  |  | Dry Cows |  | 0 | 0 | 0 | 0 | 0 | 0
Bred Heifers |  | 0 | 1100 |  |  | Bred Heifers |  | 0 | 0 | 0 | 0 | 0 | 0
Heifers, 1 year to breeding |  | 0 | 775 |  |  | Heifers, 1 year to breeding |  | 0 | 0 | 0 | 0 | 0 | 0
Calves, 3 months to 1 year |  | 0 | 500 |  |  | Calves, 3 months to 1 year |  | 0 | 0 | 0 | 0 | 0 | 0
Calves, birth to 3 months |  | 0 | 150 |  |  | Calves, birth to 3 months |  | 0 | 0 | 0 | 0 | 0 | 0
Enter the percent of animals in each facility type
ANIMAL HOUSING |  |  | The sum of each row should be 100%. |  |  | The values below show total production from the herd, ignoring losses:
|  | Flushed | Scraped | Flushed | Scraped | Excreted nitrogen delivered to pond |  |  |  |  | = | 0 | tons/year
|  | Freestall | Freestall | Lanes | Drylot | Excreted nitrogen delivered to drylot |  |  |  |  | = | 0 | tons/year
Milking Cows |  | 0% | 0% | 0% | 0% | Excreted non-nitrogen salts delivered to pond |  |  |  |  | = | 0 | tons/year
Dry Cows |  | 0% | 0% | 0% | 0% | Excreted non-nitrogen salts delivered to drylot |  |  |  |  | = | 0 | tons/year
Bred Heifers |  | 0% | 0% | 0% | 0%
Heifers, 1 year to breeding |  | 0% | 0% | 0% | 0% | The values below consider off-site disposal and losses during storage and land application:
Calves, 3 months to 1 year |  | 0% | 0% | 0% | 0% | Excreted nitrogen from pond disposed on site |  |  |  |  | = | 0 | tons/year
Calves, birth to 3 months |  | 0% | 0% | 0% | 0% | Excreted nitrogen from dry lot disposed on site |  |  |  |  | = | 0 | tons/year
WASTE USE AND TREATMENT | [5 empty] | Excreted non-N salts from pond disposed on site |  |  |  |  | = | 0 | tons/year
Percent of solid, dry scraped manure used off site |  |  |  | 0% |  | Excreted non-N salts from drylot disposed on site |  |  |  |  | = | 0 | tons/year
Percent of waste water used off site |  |  |  | 0%
0%
Double cropped acres used to dispose of waste onsite |  |  |  | 0 | Acres
Single cropped acres used to dispose of waste onsite |  |  |  | 0 | Acres
Cost per unit of commercial Nitrogen |  |  |  | 0 | $/lb - N
Farm Wide Nitrogen and Salt Balance Estimates using Regulatory Guidelines
Maximum nitrogen usable with this cropping and acreage |  |  |  | 0 | tons/year
Actual nitrogen from manure applied to available cropland |  |  |  | 0 | tons/year
According to the criteria used in this calculation this dairy is |  |  |  | in nitrogen balance
Maximum salt loading for this cropping pattern and acreage |  |  |  | 0 | tons/year
Actual salt applied to available cropland with manure |  |  |  | 0 | tons/year
According to the criteria used in this calculation this dairy is |  |  |  | in salt balance
Estimated Value of N in Manure used onsite:
Value of nitrogen in the pond as commercial N |  |  |  | 0 | /year
Value of nitrogen in solid manure as commercial N |  |  |  | 0 | /year
Note on E14: Suggested values: Holstein: 160 Guernsey: 120 Jersey: 80
Note on E9: Suggested Values: Holstein: 1400 Guernsey:1200 Jersey: 980
Note on E10: Suggested Values: Holstein: 1500 Guernsey: 1250 Jersey: 1050
Note on E11: Suggested Values: Holstein: 1100 Guernsey: 940 Jersey: 770
Note on E12: Suggested values: Holstein: 775 Guernsey: 665 Jersey: 550
Note on E13: Suggested values: Holstein: 460 Guernsey: 380 Jersey: 300