## Sheet1
Table 7B-1. Statistical summary of pesticide compounds in water from agricultural wells, 1992-2001
[ug/L, microgram per liter; NWIS parameter code, the number used to identify a pesticide in the U.S. Geological Survey National Water Information System; LT-MDL, long-term method detection level; >=, greater than or equal to; GCMS, gas chromatograph/mass spectrometry; HPLC, high performance liquid chromatography; ND, not detected--concentration is less than the maximum LT-MDL and is expected to be less than any higher percentile concentration shown in the table for that pesticide; --, detection frequency not calculated.]
|  |  |  | Frequency of detection (%) |  |  |  |  | Percentiles of concentration (ug/L)
NWIS parm code | Pesticide compound | Maximum LT-MDL, 1992-2002 (ug/L) | Number of wells | all | >=.01 ug/L | >=.1 ug/L | >=1.0 ug/L | 50th | 75th | 90th | 95th | Maximum
Pesticides analyzed by GC/MS
49260 | Acetochlor | 0.003 | 920 | 0.54 | 0.33 | 0 | 0 | ND | ND | ND | ND | 0.0568
46342 | Alachlor | 0.002 | 1401 | 2.78 | 1.5 | 0.29 | 0 | ND | ND | ND | ND | 0.946
34253 | alpha-HCH | 0.002 | 1402 | 0.07 | 0.07 | 0 | 0 | ND | ND | ND | ND | 0.059
39632 | Atrazine | 0.004 | 1406 | 42.18 | 29.02 | 13.73 | 1.56 | ND | 0.0175 | 0.17 | 0.358 | 4.78
82686 | Azinphos-methyl | 0.020 | 1399 | 0.36 | >=0.29* | 0.07 | 0 | ND | ND | ND | ND | 0.18
82673 | Benfluralin | 0.005 | 1402 | 0.14 | 0 | 0 | 0 | ND | ND | ND | ND | 0.0044
4028 | Butylate | 0.001 | 1401 | 0.29 | 0 | 0 | 0 | ND | ND | ND | ND | 0.0025
82680 | Carbaryl | 0.021 | 1401 | 0.36 | >=0.14* | 0 | 0 | ND | ND | ND | ND | 0.019
82674 | Carbofuran | 0.010 | 1404 | 1.71 | 1.35 | 0.21 | 0.07 | ND | ND | ND | ND | 1.3
38933 | Chlorpyrifos | 0.003 | 1399 | 0.86 | 0.14 | 0 | 0 | ND | ND | ND | ND | 0.0207
4041 | Cyanazine | 0.009 | 1404 | 1.28 | 0.85 | 0.14 | 0 | ND | ND | ND | ND | 0.16
82682 | Dacthal | 0.002 | 1402 | 1.07 | 0.14 | 0.07 | 0.07 | ND | ND | ND | ND | 10
4040 | Deethylatrazine | 0.003 | 1404 | 42.88 | 27.42 | 11.18 | 0.64 | ND | 0.014 | 0.12 | 0.27 | 2.6
39572 | Diazinon | 0.003 | 1400 | 0.5 | 0.29 | 0 | 0 | ND | ND | ND | ND | 0.077
39381 | Dieldrin | 0.002 | 1396 | 0.86 | 0.43 | 0 | 0 | ND | ND | ND | ND | 0.057
82660 | 2,6-Diethylaniline | 0.003 | 1402 | 1.28 | 0.43 | 0 | 0 | ND | ND | ND | ND | 0.049
82677 | Disulfoton | 0.011 | 1405 | 0 | >=0* | 0 | 0 | ND | ND | ND | ND | ND
82668 | EPTC | 0.001 | 1399 | 1.14 | 0.5 | 0.07 | 0 | ND | ND | ND | ND | 0.45
82663 | Ethalfluralin | 0.005 | 1401 | 0.29 | 0.07 | 0 | 0 | ND | ND | ND | ND | 0.09
82672 | Ethoprop | 0.002 | 1401 | 0.07 | 0 | 0 | 0 | ND | ND | ND | ND | 0.009
4095 | Fonofos | 0.001 | 1401 | 0 | 0 | 0 | 0 | ND | ND | ND | ND | ND
39341 | gamma-HCH | 0.002 | 1397 | 0 | 0 | 0 | 0 | ND | ND | ND | ND | ND
82666 | Linuron | 0.018 | 1401 | 0.21 | >=0.21* | 0 | 0 | ND | ND | ND | ND | 0.029
39532 | Malathion | 0.014 | 1403 | 0.5 | >=0.07* | 0.07 | 0 | ND | ND | ND | ND | 0.1
39415 | Metolachlor | 0.006 | 1405 | 17.51 | 7.97 | 2.99 | 0.57 | ND | ND | 0.006 | 0.0231 | 32.8
82630 | Metribuzin | 0.003 | 1397 | 3.29 | 2.58 | 0.36 | 0 | ND | ND | ND | ND | 0.763
82671 | Molinate | 0.001 | 1401 | 0.57 | 0.14 | 0 | 0 | ND | ND | ND | ND | 0.0558
82684 | Napropamide | 0.003 | 1400 | 0.5 | 0.43 | 0 | 0 | ND | ND | ND | ND | 0.0432
34653 | p,p'-DDE | 0.001 | 1402 | 3.35 | 0 | 0 | 0 | ND | ND | ND | ND | 0.0076
39542 | Parathion | 0.005 | 1401 | 0 | 0 | 0 | 0 | ND | ND | ND | ND | ND
82667 | Parathion-methyl | 0.003 | 1399 | 0.14 | 0.14 | 0 | 0 | ND | ND | ND | ND | 0.062
82669 | Pebulate | 0.002 | 1402 | 0.21 | 0.07 | 0 | 0 | ND | ND | ND | ND | 0.052
82683 | Pendimethalin | 0.011 | 1404 | 0.28 | >=0.21* | 0 | 0 | ND | ND | ND | ND | 0.0589
82687 | cis-Permethrin | 0.003 | 1402 | 0.14 | 0 | 0 | 0 | ND | ND | ND | ND | 0.007
82664 | Phorate | 0.006 | 1404 | 0 | 0 | 0 | 0 | ND | ND | ND | ND | ND
4037 | Prometon | 0.007 | 1405 | 10.25 | 6.62 | 1.71 | 0.21 | ND | ND | 0.002 | 0.016 | 40
82676 | Pronamide | 0.002 | 1401 | 0.14 | 0.14 | 0 | 0 | ND | ND | ND | ND | 0.052
4024 | Propachlor | 0.005 | 1401 | 0.14 | 0 | 0 | 0 | ND | ND | ND | ND | 0.002
82679 | Propanil | 0.005 | 1400 | 0.36 | 0 | 0 | 0 | ND | ND | ND | ND | 0.008
82685 | Propargite | 0.011 | 1403 | 0.07 | >=0* | 0 | 0 | ND | ND | ND | ND | 0.009
4035 | Simazine | 0.006 | 1404 | 18.38 | 10.4 | 1.5 | 0.14 | ND | ND | 0.01 | 0.0273 | 1.38
82670 | Tebuthiuron | 0.008 | 1405 | 2.14 | 1.49 | 0.21 | 0.07 | ND | ND | ND | ND | 1.9
82665 | Terbacil | 0.017 | 1398 | 0.72 | >=0.43* | 0.29 | 0 | ND | ND | ND | ND | 0.495
82675 | Terbufos | 0.009 | 1405 | 0 | 0 | 0 | 0 | ND | ND | ND | ND | ND
82681 | Thiobencarb | 0.002 | 1401 | 0.21 | 0.14 | 0 | 0 | ND | ND | ND | ND | 0.0254
82678 | Triallate | 0.001 | 1402 | 0.21 | 0 | 0 | 0 | ND | ND | ND | ND | 0.002
82661 | Trifluralin | 0.005 | 1401 | 0.71 | 0.07 | 0 | 0 | ND | ND | ND | ND | 0.0136
Pesticides analyzed by HPLC
49315 | Acifluorfen | 0.040 | 1187 | 0 | -- | 0 | 0 | ND | ND | ND | ND | ND
49312 | Aldicarb | 0.100 | 1189 | 0.08 | -- | 0 | 0 | ND | ND | ND | ND | 0.01
49313 | Aldicarb sulfone | 0.100 | 1175 | 0.09 | -- | 0.09 | 0 | ND | ND | ND | ND | 0.12
49314 | Aldicarb sulfoxide | 0.140 | 1176 | 0.26 | -- | >=0.26* | 0.09 | ND | ND | ND | ND | 1.8
38711 | Bentazon | 0.030 | 1206 | 4.39 | -- | 2.82 | 0.91 | ND | ND | ND | ND | 11.46
4029 | Bromacil | 0.040 | 1215 | 2.88 | -- | 2.39 | 1.23 | ND | ND | ND | ND | 21.9
49311 | Bromoxynil | 0.030 | 1183 | 0.08 | -- | 0 | 0 | ND | ND | ND | ND | 0.02
61188 | Chloramben methyl ester | 0.110 | 1189 | 0 | -- | >=0* | 0 | ND | ND | ND | ND | ND
49306 | Chlorothalonil | 0.070 | 1189 | 0 | -- | 0 | 0 | ND | ND | ND | ND | ND
49305 | Clopyralid | 0.210 | 1180 | 0 | -- | >=0* | 0 | ND | ND | ND | ND | ND
39732 | 2,4-D | 0.080 | 1208 | 0.66 | -- | 0.25 | 0.08 | ND | ND | ND | ND | 4.54
49304 | Dacthal monoacid | 0.040 | 1181 | 0.08 | -- | 0.08 | 0.08 | ND | ND | ND | ND | 1.1
38746 | 2,4-DB | 0.130 | 1186 | 0.08 | -- | >=0* | 0 | ND | ND | ND | ND | 0.06
38442 | Dicamba | 0.050 | 1179 | 0.42 | -- | 0.25 | 0 | ND | ND | ND | ND | 0.45
49303 | Dichlobenil | 0.050 | 1162 | 0.26 | -- | 0.17 | 0 | ND | ND | ND | ND | 0.13
49302 | Dichlorprop | 0.060 | 1186 | 0.25 | -- | 0.17 | 0 | ND | ND | ND | ND | 0.4
49301 | Dinoseb | 0.040 | 1187 | 0.76 | -- | 0.34 | 0.17 | ND | ND | ND | ND | 40
49300 | Diuron | 0.060 | 1214 | 3.79 | -- | 1.24 | 0.25 | ND | ND | ND | ND | 5.53
49299 | DNOC | 0.130 | 1157 | 0 | -- | >=0* | 0 | ND | ND | ND | ND | ND
49297 | Fenuron | 0.030 | 1189 | 0.17 | -- | 0 | 0 | ND | ND | ND | ND | 0.06
38811 | Fluometuron | 0.030 | 1219 | 0.49 | -- | 0.25 | 0 | ND | ND | ND | ND | 0.43
49308 | 3-Hydroxycarbofuran | 0.050 | 1188 | 0 | -- | 0 | 0 | ND | ND | ND | ND | ND
38482 | MCPA | 0.100 | 1181 | 0 | -- | 0 | 0 | ND | ND | ND | ND | ND
38487 | MCPB | 0.130 | 1186 | 0 | -- | >=0* | 0 | ND | ND | ND | ND | ND
38501 | Methiocarb | 0.030 | 1188 | 0 | -- | 0 | 0 | ND | ND | ND | ND | ND
49296 | Methomyl | 0.240 | 1176 | 0.17 | -- | >=0.09* | 0 | ND | ND | ND | ND | 0.2485
49294 | Neburon | 0.030 | 1190 | 0 | -- | 0 | 0 | ND | ND | ND | ND | ND
49293 | Norflurazon | 0.021 | 1175 | 2.21 | -- | 2.04 | 1.11 | ND | ND | ND | ND | 29.2
49292 | Oryzalin | 0.140 | 1172 | 0 | -- | >=0* | 0 | ND | ND | ND | ND | ND
38866 | Oxamyl | 0.080 | 1174 | 0.85 | -- | 0.77 | 0.6 | ND | ND | ND | ND | 2.06
49291 | Picloram | 0.040 | 1168 | 0.17 | -- | 0.17 | 0.09 | ND | ND | ND | ND | 2.2
49236 | Propham | 0.110 | 1190 | 0 | -- | >=0* | 0 | ND | ND | ND | ND | ND
38538 | Propoxur | 0.060 | 1179 | 0.25 | -- | 0 | 0 | ND | ND | ND | ND | 0.06
39762 | Silvex | 0.030 | 1160 | 0.09 | -- | 0 | 0 | ND | ND | ND | ND | 0.06
39742 | 2,4,5-T | 0.040 | 1160 | 0.09 | -- | 0.09 | 0 | ND | ND | ND | ND | 0.61
49235 | Triclopyr | 0.040 | 1188 | 0 | -- | 0 | 0 | ND | ND | ND | ND | ND
* The reporting limit for a nondetection is greater than the threshold concentration used for computing detection frequency. Therefore, the reported detection frequency may be an underestimate of the actual percentage of concentrations that are greater than the threshold concentration.