## LabAnalyses
SANDY RIVER SEDIMENT SIZE ANALYSES AND CONCENTRATIONS
ANALYSES AS OF JULY 31, 2008
COMPILED BY JON MAJOR, HEATHER BRAGG, AND JIM O'CONNOR, U.S. GEOLOGICAL SURVEY
Lab # | Station # | Date | Time | Sample Net | station no. | time on bed | Conc (mg/l) | % F I N E R I N E A C H S I Z E C L A S S
[6 empty] | each vertical |  | % < 256 mm | % < 128 mm | % < 63 mm | % < 31.5 mm | % < 16.0 mm | % < 8.0 mm | % < 4.0 mm | % < 2.0 mm | % < 1.0 mm | % < 0.50 mm | % < 0.25 mm | % < 0.125 mm | % < 0.063 mm
Brigtwood suspended
14136500
cv-08-141 | 14136500 | 2007-09-13 | 10:00 |  |  |  | 108 | [12 empty] | 74.7
cv-08-142 | 14136500 | 2007-09-13 | 10:26 |  | conc only |  | 89
OR-2008-29-1/7 | 14136500 | 2007-10-19 | 15:35 |  |  |  | 632 | [5 empty] | 100 | 100 | 98.861 | 89.984 | 68.774 | 44.866 | 25.17 | 13.411
OR-08-33 1/5 | 14136500 | 2007-10-19 | 16:13 |  |  |  | 1244 | [12 empty] | 6
OR-2008-28-1/5 | 14136500 | 2007-10-20 | 12:12 |  |  |  | 558 | [5 empty] | 100 | 100 | 100 | 92.453 | 72.248 | 42.141 | 19.416 | 6.959
OR-08-32 1/4 | 14136500 | 2007-10-20 | 12:38 |  |  |  | 796 | [12 empty] | 4.9
CV-2008-144-1 | 14136500 | 2007-11-17 | 11:08 | 2.0695 |  |  | 711.6 | 100 | 100 | 100 | 100 | 100 | 100 | 100 | 99.29 | 94.047 | 81.899 | 60.3 | 37.951 | 20.13
CV-08-143 | 14136500 | 2007-11-17 | 11:34 |  |  |  | 578 | [12 empty] | 21.4
Brightwood bedload
14136500
CV-2008-163-1 | 14136500 | 2007-09-13 | 11:00 | 141.9 | all composited |  |  | 100 | 100 | 100 | 100 | 100 | 100 | 99.93 | 96.651 | 66.358 | 3.207 | 0.356 | 0.214 | 0.071
CV-2008-43-1 | 14136500 | 2007-10-19 | 17:20 | 25679.1 | all composited | 30 |  | 100 | 100 | 100 | 98.5355 | 94.2758 | 11.6985 | 10.3679 | 5.9743 | 1.0091 | 0.062511 | 0.0089302 | -2.8437e-14 | -2.8437e-14
CV-2008-44-1 | 14136500 | 2007-10-19 | 17:50 | 17358.7 | all composited | 30 |  | 100 | 100 | 100 | 100 | 97.0305 | 9.2848 | 7.2271 | 3.7976 | 0.66918 | 0.058553 | 0.016729 | -4.2293e-15 | -4.2293e-15
CV-2008-109-1 | 14136500 | 2007-10-20 | 13:25 | 29655 | all composited | 30 |  | 100 | 100 | 100 | 100 | 100 | 99.698 | 94.54 | 78.406 | 34.241 | 6.094 | 0.522 | 0.058 | 0
CV-2008-110-1 | 14136500 | 2007-10-20 | 14:00 | 12602.1 | all composited | 30 |  | 100 | 100 | 100 | 100 | 100 | 99.675 | 91.601 | 69.562 | 37.568 | 5.659 | 0.596 | 0.043 | 0
CV-2008-107-1 | 14136500 | 2007-11-17 | 12:10 | 2542 | all composited | 20 |  | 100 | 100 | 100 | 100 | 100 | 99.913 | 98.887 | 92.396 | 65.884 | 10.409 | 1.408 | 0.122 | 0
CV-2008-108-1 | 14136500 | 2007-11-17 | 12:30 | 3097.2 | all composited | 20 |  | 100 | 100 | 100 | 100 | 99.655 | 98.063 | 93.313 | 83.924 | 53.761 | 5.318 | 0.914 | 0.249 | 0.083
Marmot Dam suspended
14137002
CV-08-138 | 14137002 | 2007-09-13 | 13:38 |  | conc only |  | 76
CV-08-137 | 14137002 | 2007-09-13 | 13:40 |  |  |  | 68 | [12 empty] | 97
CV-08-32 1/5 | 14137002 | 2007-10-19 | 15:07 |  |  |  | 241 | [6 empty] | 100 | 100 | 99.1 | 94.1 | 89.5 | 86.6 | 73.3
CV-08-31 | 14137002 | 2007-10-19 | 15:20 |  |  |  | 232 | [12 empty] | 75.1
CV-2008-33-1 | 14137002 | 2007-10-19 | 16:56 |  |  |  | 217 | [6 empty] | 100 | 100 | 100 | 93.293 | 87.195 | 84.146 | 70.427
CV-2008-33-2 | 14137002 | 2007-10-19 | 17:05 |  |  |  | 247 | [6 empty] | 100 | 100 | 100 | 90.4 | 82.08 | 79.04 | 64.64
CV-2008-33-3 | 14137002 | 2007-10-19 | 17:19 |  |  |  | 410 | [6 empty] | 100 | 100 | 81.451 | 64.473 | 56.47 | 52.805 | 42.857
CV-2008-33-4 | 14137002 | 2007-10-19 | 17:25 |  |  |  | 282 | [6 empty] | 100 | 100 | 100 | 95.478 | 92.219 | 87.066 | 74.238
CV-2008-33-5 | 14137002 | 2007-10-19 | 17:35 |  |  |  | 426 | [6 empty] | 100 | 100 | 99.428 | 90.486 | 86.552 | 82.546 | 73.391
CV-2008-33-6 | 14137002 | 2007-10-19 | 17:40 |  |  |  | 705 | [6 empty] | 100 | 95.524 | 82.751 | 67.04 | 61.818 | 58.974 | 52.914
CV-2008-33-7 | 14137002 | 2007-10-19 | 17:43 |  |  |  | 630 | [6 empty] | 100 | 100 | 98.183 | 91.277 | 86.968 | 84.268 | 75.441
CV-2008-33-8 | 14137002 | 2007-10-19 | 17:45 |  |  |  | 966 | [6 empty] | 100 | 100 | 99.211 | 95.733 | 91.144 | 88.204 | 77.232
CV-2008-33-9 | 14137002 | 2007-10-19 | 17:48 |  |  |  | 14860 | [6 empty] | 100 | 100 | 99.304 | 97.933 | 94.514 | 75.861 | 52.427
CV-2008-33-10 | 14137002 | 2007-10-19 | 17:50 |  |  |  | 28192 | [6 empty] | 100 | 100 | 98.643 | 96.157 | 84.436 | 55.933 | 34.985
CV-2008-33-11 | 14137002 | 2007-10-19 | 17:53 |  |  |  | 38192 | [6 empty] | 100 | 100 | 99.309 | 95.55 | 75.299 | 47.222 | 28.228
CV-2008-33-12 | 14137002 | 2007-10-19 | 17:55 |  |  |  | 33526 | [6 empty] | 100 | 100 | 99.799 | 96.87 | 81.059 | 55.535 | 32.375
CV-2008-33-13 | 14137002 | 2007-10-19 | 17:58 |  |  |  | 37639 | [6 empty] | 100 | 100 | 99.783 | 97.881 | 89.621 | 72.689 | 44.155
CV-2008-33-14 | 14137002 | 2007-10-19 | 18:00 |  |  |  | 41790 | [6 empty] | 100 | 100 | 100 | 98.991 | 92.128 | 76.676 | 47.236
CV-2008-33-15 | 14137002 | 2007-10-19 | 18:01 |  |  |  | 44319 | [6 empty] | 100 | 100 | 99.905 | 98.99 | 92.564 | 77.076 | 50.284
CV-2008-33-16 | 14137002 | 2007-10-19 | 18:02 |  |  |  | 48862 | [6 empty] | 100 | 100 | 99.083 | 95.829 | 84.659 | 67.102 | 43.68
CV-2008-33-17 | 14137002 | 2007-10-19 | 18:06 |  |  |  | 38152 | [6 empty] | 100 | 100 | 99.867 | 98.648 | 89.523 | 68.797 | 44.64
CV-2008-33-18 | 14137002 | 2007-10-19 | 18:09 |  |  |  | 16289 | [6 empty] | 100 | 100 | 99.927 | 99.219 | 91.442 | 74.404 | 53.656
CV-2008-33-19 | 14137002 | 2007-10-19 | 18:14 |  |  |  | 15437 | [6 empty] | 100 | 100 | 99.789 | 96.831 | 73.501 | 45.011 | 27.516
CV-2008-33-20 | 14137002 | 2007-10-19 | 18:16 |  |  |  | 19244 | [6 empty] | 100 | 100 | 99.684 | 96.435 | 66.828 | 35.366 | 21.447
CV-2008-33-21 | 14137002 | 2007-10-19 | 20:54 |  |  |  | 8175 | [6 empty] | 100 | 100 | 97.528 | 80.055 | 36.895 | 17.591 | 10.224
CV-2008-33-22 | 14137002 | 2007-10-19 | 20:57 |  |  |  | 7449 | [6 empty] | 100 | 100 | 98.49 | 83.596 | 41.709 | 19.503 | 11.517
CV-2008-33-23 | 14137002 | 2007-10-19 | 21:00 |  |  |  | 5734 | [6 empty] | 100 | 100 | 99.377 | 86.548 | 42.485 | 18.486 | 10.715
CV-2008-33-24 | 14137002 | 2007-10-19 | 21:03 |  |  |  | 5870 | [6 empty] | 100 | 100 | 99.208 | 84.864 | 45.317 | 23.161 | 14.472
CV-2008-33-26 | 14137002 | 2007-10-19 | 22:45 |  |  |  | 9296 | [6 empty] | 100 | 97.697 | 87.756 | 52.522 | 22.826 | 12.057 | 7.425
OR-2008-30-1/5 | 14137002 | 2007-10-20 | 14:10 |  |  |  | 8791 | [5 empty] | 100 | 99.495 | 94.708 | 74.554 | 38.593 | 19.624 | 10.026 | 5.318
OR-08-31 1/5 | 14137002 | 2007-10-20 | 14:30 |  |  |  | 9244 | [12 empty] | 4.1
CV-2008-132-2 | 14137002 | 2007-10-21 | 12:28 | 0.8616 |  |  | 5838.8 | 100 | 100 | 100 | 100 | 100 | 100 | 100 | 100 | 80.327 | 40.007 | 22.191 | 13.51 | 7.382
CV-2008-132-3 | 14137002 | 2007-10-21 | 12:30 | 0.861 |  |  | 2858.9 | 100 | 100 | 100 | 100 | 100 | 100 | 100 | 100 | 94.413 | 70.383 | 48.014 | 32.102 | 17.933
CV-2008-132-4 | 14137002 | 2007-10-21 | 12:33 | 1.8417 |  |  | 9087.9 | 100 | 100 | 100 | 100 | 100 | 100 | 100 | 100 | 94 | 56.171 | 25.048 | 13.699 | 7.216
CV-2008-132-5 | 14137002 | 2007-10-21 | 12:36 | 1.5017 |  |  | 9684.3 | 100 | 100 | 100 | 100 | 100 | 100 | 100 | 99.014 | 90.677 | 57.189 | 24.519 | 12.433 | 5.747
CV-2008-132-6 | 14137002 | 2007-10-21 | 12:38 | 0.3842 |  |  | 3074.6 | 100 | 100 | 100 | 100 | 100 | 100 | 100 | 100 | 99.662 | 86.439 | 52.447 | 28.24 | 13.431
CV-2008-132-1 | 14137002 | 2007-10-21 | 12:40 | 0.6165 |  |  | 5489 | 100 | 100 | 100 | 100 | 100 | 100 | 100 | 91.614 | 65.758 | 35.101 | 24.12 | 15.718 | 8.84
CV-2008-132-7 | 14137002 | 2007-10-21 | 12:40 | 0.4159 |  |  | 2038.3 | 100 | 100 | 100 | 100 | 100 | 100 | 100 | 100 | 98.197 | 87.882 | 64.799 | 40.154 | 19.909
CV-2008-132-8 | 14137002 | 2007-10-21 | 12:43 | 3.5937 |  |  | 7838.6 | 100 | 100 | 100 | 100 | 100 | 100 | 100 | 99.438 | 92.576 | 60.403 | 25.742 | 11.885 | 5.743
CV-2008-132-9 | 14137002 | 2007-10-21 | 12:45 | 8.8155 |  |  | 10167.7 | 100 | 100 | 100 | 100 | 100 | 100 | 100 | 98.423 | 87.723 | 41.581 | 15.374 | 8.293 | 4.355
CV-2008-132-10 | 14137002 | 2007-10-21 | 12:48 | 1.4485 |  |  | 3758.5 | 100 | 100 | 100 | 100 | 100 | 100 | 100 | 98.709 | 79.696 | 58.833 | 43.769 | 32.24 | 19.489
CV-2008-132-11 | 14137002 | 2007-10-21 | 12:50 | 0.8668 |  |  | 3430.7 | 100 | 100 | 100 | 100 | 100 | 100 | 100 | 99.169 | 86.283 | 63.233 | 41.613 | 27.377 | 15.021
CV-2008-132-12 | 14137002 | 2007-10-21 | 12:53 | 0.4644 |  |  | 2391.2 | 100 | 100 | 100 | 100 | 100 | 100 | 100 | 100 | 99.612 | 85.68 | 59.065 | 38.566 | 21.081
CV-2008-135-1 | 14137002 | 2007-11-17 | 11:40 | 9.9846 |  |  | 4167.4 | 100 | 100 | 100 | 100 | 100 | 100 | 100 | 98.182 | 91.839 | 67.849 | 35.801 | 17.575 | 8.852
CV-08-136 | 14137002 | 2007-11-17 | 12:18 |  |  |  | 4682 | [12 empty] | 7.6
CV-2008-139-1 | 14137002 | 2007-11-17 | 16:14 | 4.812 |  |  | 10850 | 100 | 100 | 100 | 100 | 100 | 100 | 100 | 90.01 | 71.018 | 51.228 | 28.876 | 12.273 | 5.794
CV-2008-139-2 | 14137002 | 2007-11-17 | 16:21 | 6.0092 |  |  | 18816.5 | 100 | 100 | 100 | 100 | 100 | 100 | 100 | 99.629 | 93.713 | 62.236 | 18.137 | 5.591 | 2.433
CV-2008-139-3 | 14137002 | 2007-11-17 | 16:26 | 2.6786 |  |  | 7792.7 | 100 | 100 | 100 | 100 | 100 | 100 | 100 | 100 | 99.716 | 92.347 | 48.447 | 18.301 | 8.299
CV-08-139 | 14137002 | 2007-11-17 | 16:28 | average |  |  | 11969
CV-08-140 | 14137002 | 2007-11-17 | 16:30 |  |  |  | 12808 | [12 empty] | 6.2
CV-2008-139-4 | 14137002 | 2007-11-17 | 16:33 | 2.0943 |  |  | 8281.3 | 100 | 100 | 100 | 100 | 100 | 100 | 100 | 100 | 99.799 | 93.024 | 60.545 | 25.641 | 11.24
CV-2008-139-5 | 14137002 | 2007-11-17 | 16:43 | 3.4764 |  |  | 14106.7 | 100 | 100 | 100 | 100 | 100 | 100 | 100 | 100 | 97.69 | 82.456 | 46.752 | 18.444 | 7.913
CV-2008-148-1 | 14137002 | 2007-11-18 | 14:13 | 4.8653 |  |  | 1780.8 | 100 | 100 | 100 | 100 | 100 | 100 | 100 | 98.44 | 85.939 | 54.295 | 23.546 | 10.419 | 5.73
CV-08-149 | 14137002 | 2007-11-18 | 14:14 |  |  |  | 1712 | [12 empty] | 5.9
CV-2008-133-1 | 14137002 | 2007-12-03 | 14:42 | 4.4831 |  |  | 2379.3 | 100 | 100 | 100 | 100 | 100 | 100 | 100 | 99.099 | 91.053 | 69.985 | 42.718 | 25.395 | 15.324
CV-08-134 | 14137002 | 2007-12-03 | 15:02 |  |  |  | 2077 | [12 empty] | 17.1
CV-08-131 | 14137002 | 2007-12-24 | 11:56 | average |  |  | 783 | [12 empty] | 9.4
CV-08-131-1 | 14137002 | 2007-12-24 | 11:42 |  |  |  | 573 | [12 empty] | 10
CV-08-131-2 | 14137002 | 2007-12-24 | 11:46 |  |  |  | 1060 | [12 empty] | 5.2
CV-08-131-3 | 14137002 | 2007-12-24 | 11:50 |  |  |  | 1514 | [12 empty] | 3.8
CV-08-131-4 | 14137002 | 2007-12-24 | 11:51 |  |  |  | 1193 | [12 empty] | 5
CV-08-131-5 | 14137002 | 2007-12-24 | 11:52 |  |  |  | 1132 | [12 empty] | 5.5
CV-08-131-6 | 14137002 | 2007-12-24 | 11:54 |  |  |  | 551 | [12 empty] | 10.4
CV-08-131-7 | 14137002 | 2007-12-24 | 11:55 |  |  |  | 476 | [12 empty] | 12.1
CV-08-131-8 | 14137002 | 2007-12-24 | 11:58 |  |  |  | 452 | [12 empty] | 13.2
CV-08-131-9 | 14137002 | 2007-12-24 | 11:59 |  |  |  | 435 | [12 empty] | 13.8
CV-08-131-10 | 14137002 | 2007-12-24 | 12:01 |  |  |  | 657 | [12 empty] | 9.5
CV-08-131-11 | 14137002 | 2007-12-24 | 12:02 |  |  |  | 1060 | [12 empty] | 6.4
CV-08-131-12 | 14137002 | 2007-12-24 | 12:04 |  |  |  | 1078 | [12 empty] | 5.8
CV-08-131-13 | 14137002 | 2007-12-24 | 12:05 |  |  |  | 441 | [12 empty] | 13.4
CV-08-131-14 | 14137002 | 2007-12-24 | 12:10 |  |  |  | 343 | [12 empty] | 17.5
CV-08-145 | 14137002 | 2008-01-11 | 11:42 |  |  |  | 367 | [12 empty] | 7.4
CV-08-146 | 14137002 | 2008-01-11 | 11:58 |  | conc only |  | 303
Marmot Dam pump samples
suspended sediment
14137002
OR-2008-42-1 | 14137002 | 2007-10-19 | 15:00 |  |  |  | 136 | [6 empty] | 100 | 100 | 100 | 100 | 99.9 | 99.801 | 96.61
OR-08-43-1 | 14137002 | 2007-10-19 | 15:15 |  |  |  | 143
OR-08-43-2 | 14137002 | 2007-10-19 | 15:30 |  |  |  | 130
OR-08-43-3 | 14137002 | 2007-10-19 | 15:45 |  |  |  | 137
OR-2008-42-2 | 14137002 | 2007-10-19 | 16:00 |  |  |  | 126 | [6 empty] | 100 | 100 | 100 | 99.896 | 99.792 | 99.585 | 93.458
OR-08-43-4 | 14137002 | 2007-10-19 | 16:15 |  |  |  | 132
OR-08-43-5 | 14137002 | 2007-10-19 | 16:30 |  |  |  | 124
OR-08-43-6 | 14137002 | 2007-10-19 | 16:45 |  |  |  | 116
OR-2008-42-3 | 14137002 | 2007-10-19 | 17:00 |  |  |  | 119 | [6 empty] | 100 | 100 | 100 | 99.131 | 98.806 | 98.48 | 90.771
OR-08-43-7 | 14137002 | 2007-10-19 | 17:15 |  |  |  | 146
OR-08-43-8 | 14137002 | 2007-10-19 | 17:30 |  |  |  | 153
OR-08-43-9 | 14137002 | 2007-10-19 | 17:45 |  |  |  | 258
OR-2008-42-4 | 14137002 | 2007-10-19 | 17:50 |  |  |  | 11097 | [6 empty] | 100 | 99.912 | 99.644 | 98.582 | 93.966 | 81.31 | 57.422
OR-2008-42-5 | 14137002 | 2007-10-19 | 17:55 |  |  |  | 18165 | [6 empty] | 100 | 99.901 | 99.613 | 98.757 | 91.718 | 74.633 | 49.733
OR-2008-42-6 | 14137002 | 2007-10-19 | 18:00 |  |  |  | 28745 | [6 empty] | 100 | 99.829 | 99.588 | 99.19 | 95.549 | 82.759 | 53.852
OR-2008-42-7 | 14137002 | 2007-10-19 | 18:05 |  |  |  | 36889 | [6 empty] | 100 | 99.622 | 99.382 | 98.986 | 97.619 | 86.454 | 59.276
OR-2008-42-8 | 14137002 | 2007-10-19 | 18:10 |  |  |  | 27766 | [6 empty] | 100 | 99.872 | 99.668 | 98.372 | 96.386 | 89.838 | 65.655
OR-2008-42-9 | 14137002 | 2007-10-19 | 18:15 |  |  |  | 13664 | [6 empty] | 100 | 99.917 | 99.791 | 98.977 | 96.046 | 89.795 | 69.828
OR-08-43-10 | 14137002 | 2007-10-19 | 18:20 |  |  |  | 10733
OR-08-43-11 | 14137002 | 2007-10-19 | 18:25 |  |  |  | 8224
OR-2008-42-10 | 14137002 | 2007-10-19 | 18:30 |  |  |  | 5385 | [6 empty] | 100 | 99.798 | 99.598 | 99.23 | 97.049 | 90.417 | 69.868
OR-08-43-12 | 14137002 | 2007-10-19 | 18:40 |  |  |  | 3525
OR-2008-42-11 | 14137002 | 2007-10-19 | 18:45 |  |  |  | 3728 | [6 empty] | 100 | 99.837 | 99.257 | 98.774 | 97.765 | 94.771 | 78.142
OR-08-43-13 | 14137002 | 2007-10-19 | 18:50 |  |  |  | 4041
OR-08-43-14 | 14137002 | 2007-10-19 | 18:55 |  |  |  | 3904
OR-2008-42-12 | 14137002 | 2007-10-19 | 19:00 |  |  |  | 4314 | [6 empty] | 100 | 99.871 | 98.655 | 97.436 | 95.131 | 90.511 | 71.87
OR-08-43-15 | 14137002 | 2007-10-19 | 19:05 |  |  |  | 4729
OR-08-43-16 | 14137002 | 2007-10-19 | 19:10 |  |  |  | 2973
OR-08-43-17 | 14137002 | 2007-10-19 | 19:15 |  |  |  | 6062
OR-2008-42-13 | 14137002 | 2007-10-19 | 19:20 |  |  |  | 5181 | [6 empty] | 100 | 99.872 | 99.607 | 96.208 | 83.101 | 73.532 | 53.144
OR-2008-42-14 | 14137002 | 2007-10-19 | 20:00 |  |  |  | 4097 | [6 empty] | 100 | 99.919 | 99.439 | 96.086 | 90.052 | 82.614 | 63.263
OR-08-43-18 | 14137002 | 2007-10-19 | 20:15 |  |  |  | 3403
OR-2008-42-15 | 14137002 | 2007-10-19 | 20:30 |  |  |  | 4383 | [6 empty] | 100 | 99.89 | 97.791 | 94.664 | 91.456 | 86.443 | 68.3
OR-08-43-19 | 14137002 | 2007-10-19 | 20:45 |  |  |  | 4613
OR-2008-42-16 | 14137002 | 2007-10-19 | 21:00 |  |  |  | 5495 | [6 empty] | 100 | 99.131 | 84.161 | 71.748 | 67.076 | 61.21 | 46.542
OR-08-43-20 | 14137002 | 2007-10-19 | 21:15 |  |  |  | 5125
OR-2008-42-17 | 14137002 | 2007-10-19 | 21:30 |  |  |  | 5928 | [6 empty] | 100 | 97.482 | 86.948 | 76.047 | 72.714 | 67.573 | 53.161
OR-2008-42-18 | 14137002 | 2007-10-19 | 22:30 |  |  |  | 7183 | [6 empty] | 95.334 | 81.656 | 42.025 | 32.845 | 32.367 | 29.62 | 21.989
OR-2008-42-19 | 14137002 | 2007-10-19 | 22:45 |  |  |  | 2026 | [6 empty] | 100 | 82.18 | 32.609 | 10.99 | 8.723 | 7.585 | 6.285
OR-2008-42-20 | 14137002 | 2007-10-20 | 1:00 |  |  |  | 9429 | [6 empty] | 100 | 84.758 | 40.977 | 10.778 | 7.736 | 5.914 | 4.408
OR-08-43-21 | 14137002 | 2007-10-20 | 1:30 |  |  |  | 2642
OR-2008-42-21 | 14137002 | 2007-10-20 | 2:00 |  |  |  | 1970 | [6 empty] | 100 | 88.581 | 52.596 | 21.815 | 10.673 | 8.91 | 7.216
OR-08-43-22 | 14137002 | 2007-10-20 | 2:30 |  |  |  | 1075
OR-2008-42-22 | 14137002 | 2007-10-20 | 3:00 |  |  |  | 813 | [6 empty] | 100 | 100 | 72.231 | 36.073 | 24.29 | 22.811 | 21.046
OR-08-43-23 | 14137002 | 2007-10-20 | 3:30 |  |  |  | 5816
OR-2008-42-23 | 14137002 | 2007-10-20 | 4:00 |  |  |  | 1192 | [6 empty] | 100 | 98.902 | 79.392 | 37.957 | 13.198 | 10.19 | 8.795
OR-08-43-24 | 14137002 | 2007-10-20 | 4:30 |  |  |  | 655
OR-2008-42-24 | 14137002 | 2007-10-20 | 5:00 |  |  |  | 374 | [6 empty] | 100 | 100 | 78.033 | 41.166 | 26.193 | 24.189 | 21.931
OR-08-43-25 | 14137002 | 2007-10-20 | 5:30 |  |  |  | 1139
OR-2008-42-25 | 14137002 | 2007-10-20 | 6:00 |  |  |  | 977 | [6 empty] | 100 | 94.033 | 63.37 | 25.304 | 12.39 | 10.331 | 8.273
OR-08-43-26 | 14137002 | 2007-10-20 | 6:30 |  |  |  | 845
OR-2008-42-26 | 14137002 | 2007-10-20 | 7:00 |  |  |  | 681 | [6 empty] | 100 | 100 | 63.147 | 24.278 | 10.538 | 8.462 | 7.117
OR-08-43-27 | 14137002 | 2007-10-20 | 7:30 |  |  |  | 494
OR-2008-42-27 | 14137002 | 2007-10-20 | 8:00 |  |  |  | 519 | [6 empty] | 100 | 100 | 54.42 | 16.27 | 7.174 | 5.79 | 5.047
OR-08-43-28 | 14137002 | 2007-10-20 | 8:30 |  |  |  | 472
OR-2008-42-28 | 14137002 | 2007-10-20 | 9:00 |  |  |  | 252 | [6 empty] | 100 | 100 | 68.233 | 29.311 | 13.187 | 11.052 | 9.664
OR-08-43-29 | 14137002 | 2007-10-20 | 9:30 |  |  |  | 251
OR-2008-42-29 | 14137002 | 2007-10-20 | 10:00 |  |  |  | 310 | [6 empty] | 100 | 100 | 62.846 | 13.668 | 6.012 | 5.493 | 5.234
OR-08-43-30 | 14137002 | 2007-10-20 | 10:30 |  |  |  | 416
OR-2008-42-30 | 14137002 | 2007-10-20 | 11:00 |  |  |  | 189 | [6 empty] | 100 | 100 | 61.653 | 19.703 | 6.356 | 5.862 | 5.791
OR-08-43-31 | 14137002 | 2007-10-20 | 11:30 |  |  |  | 79
OR-2008-42-31 | 14137002 | 2007-10-20 | 12:55 |  |  |  | 851 | [6 empty] | 100 | 97.462 | 89.011 | 81.952 | 77.186 | 69.129 | 51.72
OR-08-43-32 | 14137002 | 2007-10-20 | 13:30 |  |  |  | 544
OR-2008-42-32 | 14137002 | 2007-10-20 | 14:00 |  |  |  | 1051 | [6 empty] | 100 | 100 | 97.933 | 92.129 | 86.559 | 74.319 | 50.854
OR-2008-42-33 | 14137002 | 2007-10-20 | 14:30 |  |  |  | 652 | [6 empty] | 100 | 100 | 99.251 | 95.711 | 87.902 | 71.637 | 49.14
OR-2008-42-35 | 14137002 | 2007-10-20 | 15:00 |  |  |  | 532 | [6 empty] | 100 | 100 | 99.087 | 96.777 | 93.705 | 88.992 | 75.026
OR-08-43-33 | 14137002 | 2007-10-20 | 15:30 |  |  |  | 473
OR-2008-42-34 | 14137002 | 2007-10-20 | 15:51 |  |  |  | 1165 | [6 empty] | 100 | 100 | 98.768 | 92.533 | 84.672 | 72.499 | 52.218
OR-2008-42-36 | 14137002 | 2007-10-20 | 16:00 |  |  |  | 530 | [6 empty] | 100 | 100 | 98.002 | 95.445 | 90.792 | 80.999 | 58.197
OR-08-43-34 | 14137002 | 2007-10-20 | 16:30 |  |  |  | 503
OR-2008-42-37 | 14137002 | 2007-10-20 | 17:00 |  |  |  | 1300 | [6 empty] | 100 | 98.557 | 82.006 | 51.748 | 36.436 | 28.734 | 18.177
CV-08-151 | 14137002 | 2007-11-17 | 11:55 | average |  |  | 1997
CV-08-151-1 | 14137002 | 2007-11-17 | 11:19 |  |  |  | 774
CV-08-151-2 | 14137002 | 2007-11-17 | 11:57 |  |  |  | 1419
CV-08-151-3 | 14137002 | 2007-11-17 | 12:31 |  |  |  | 3798
CV-08-150 | 14137002 | 2007-11-17 | 16:30 | average |  |  | 2548
CV-08-150-1 | 14137002 | 2007-11-17 | 16:00 |  |  |  | 2368
CV-08-150-2 | 14137002 | 2007-11-17 | 16:15 |  |  |  | 2153
CV-08-150-3 | 14137002 | 2007-11-17 | 17:00 |  |  |  | 3122
CV-08-152 | 14137002 | 2007-12-03 | 14:46 | average |  |  | 1272
CV-08-152-1 | 14137002 | 2007-12-03 | 14:33 |  |  |  | 1162
CV-08-152-2 | 14137002 | 2007-12-03 | 15:00 |  |  |  | 1383
Marmot Dam bedload
14137002
CV-2008-10-1 | 14137002 | 2007-10-19 | 15:58 | 7854.2 | 130150170 | 120 |  | 100 | 100 | 100 | 100 | 100 | 99.884 | 98.88 | 91.834 | 49.89 | 5.325 | 0.328 | 0.164 | 0.082
CV-2008-11-1 | 14137002 | 2007-10-19 | 18:45 | 4363.9 | 170 | 20 |  | 100 | 100 | 100 | 100 | 100 | 100 | 100 | 100 | 98.082 | 56.844 | 8.98 | 1.482 | 0.349
CV-2008-45-1 | 14137002 | 2007-10-19 | 19:03 | 20161 | 150 | 20 |  | 100 | 100 | 100 | 100 | 98.0798 | 81.7824 | 81.2408 | 72.9197 | 37.0261 | 6.45 | 0.88626 | 0.19695 | 3.5527e-15
CV-2008-12-1 | 14137002 | 2007-10-19 | 19:10 | 1300.6 | 130 | 20 |  | 100 | 100 | 100 | 100 | 100 | 100 | 99.823 | 99.071 | 93.738 | 50.664 | 15.384 | 4.513 | 1.231
CV-2008-13-1 | 14137002 | 2007-10-19 | 19:20 | 12706.4 | 130170 | 20 |  | 100 | 100 | 100 | 100 | 100 | 99.914 | 99.618 | 97.512 | 83.037 | 37.636 | 7.896 | 2.106 | 0.526
CV-2008-14-1 | 14137002 | 2007-10-19 | 19:28 | 23169.3 | 150 | 20 |  | 100 | 100 | 100 | 100 | 99.982 | 99.767 | 99.264 | 96.766 | 80.331 | 33.526 | 4.207 | 0.526 | 0.131
CV-2008-17-1 | 14137002 | 2007-10-19 | 19:37 | 13591.1 | 140160180 | 20 |  | 100 | 100 | 100 | 100 | 100 | 99.838 | 99.459 | 98.516 | 84.521 | 44.029 | 11.322 | 2.988 | 0.708
CV-2008-15-1 | 14137002 | 2007-10-19 | 19:44 | 18443.4 | 130150170 | 20 |  | 100 | 100 | 100 | 100 | 98.869 | 97.553 | 95.544 | 90.298 | 72.239 | 35.854 | 7.636 | 1.527 | 0.332
CV-2008-16-1 | 14137002 | 2007-10-19 | 21:29 | 15290.1 | 170 | 10 |  | 100 | 100 | 95.691 | 89.264 | 83.732 | 77.553 | 67.918 | 51.242 | 26.646 | 5.217 | 0.466 | 0.093 | 0
CV-2008-18-1 | 14137002 | 2007-10-19 | 21:40 | 9439.5 | 150 | 12 |  | 100 | 100 | 100 | 100 | 100 | 99.893 | 99.693 | 98.749 | 90.251 | 56.653 | 15.422 | 2.439 | 0.551
CV-2008-19-1 | 14137002 | 2007-10-19 | 21:47 | 4792 | 130 | 10 |  | 100 | 100 | 100 | 100 | 100 | 99.969 | 99.81 | 99.353 | 90.203 | 51.773 | 15.707 | 4.041 | 0.839
CV-2008-20-1 | 14137002 | 2007-10-19 | 21:54 | 4908.1 | 180 | 15 |  | 100 | 100 | 100 | 100 | 100 | 99.161 | 96.31 | 88.58 | 52.138 | 12.384 | 1.262 | 0.237 | 0
CV-2008-21-1 | 14137002 | 2007-10-19 | 22:00 | 9308.7 | 170 | 15 |  | 100 | 100 | 100 | 98.579 | 95.565 | 92.655 | 88.895 | 83.259 | 55.075 | 14.796 | 1.761 | 0.235 | 0
CV-2008-46-1 | 14137002 | 2007-10-19 | 22:08 | 10446.2 | 160 | 15 |  | 100 | 100 | 100 | 97.615 | 87.009 | 41.5825 | 39.4781 | 26.7677 | 11.1392 | 3.0303 | 0.61728 | 0.14029 | -1.5016e-14
CV-2008-22-1 | 14137002 | 2007-10-19 | 22:15 | 13605.7 | 150 | 17 |  | 100 | 100 | 100 | 99.097 | 98.356 | 97.966 | 97.801 | 97.674 | 89.197 | 50.735 | 13.158 | 2.53 | 0.506
CV-2008-23-1 | 14137002 | 2007-10-19 | 22:21 | 9281 | 140 | 15 |  | 100 | 100 | 100 | 100 | 99.879 | 99.719 | 99.293 | 97.524 | 87.526 | 56.453 | 17.382 | 3.615 | 0.846
CV-2008-24-1 | 14137002 | 2007-10-19 | 22:27 | 4403.2 | 130 | 15 |  | 100 | 100 | 100 | 100 | 100 | 100 | 99.902 | 98.929 | 92.502 | 58.617 | 19.474 | 3.505 | 0.779
CV-2008-7-1 | 14137002 | 2007-10-19 | 23:48 | 43757 | 130140 | 15 |  | 100 | 86.902 | 85.193 | 84.657 | 83.589 | 82.107 | 79.722 | 74.192 | 55.695 | 22.72 | 4.725 | 0.855 | 0.101
CV-2008-25-1 | 14137002 | 2007-10-20 | 12:55 | 25895 | 180 | 15 |  | 100 | 77.903 | 77.903 | 75.154 | 71.598 | 65.918 | 58.868 | 49.987 | 21.753 | 4.321 | 0.84 | 0.21 | 0.06
CV-2008-47-1 | 14137002 | 2007-10-20 | 13:05 | 13051.1 | 170 | 15 |  | 100 | 25.0351 | 12.1019 | 10.5602 | 8.2423 | 3.5595 | 3.3696 | 2.2602 | 0.62491 | 0.13214 | 0.022023 | 0.0027529 | -4.5983e-15
CV-2008-26-1 | 14137002 | 2007-10-20 | 13:11 | 11322.2 | 160 | 15 |  | 100 | 100 | 100 | 96.476 | 94.218 | 93.457 | 92.365 | 87.713 | 65.806 | 23.853 | 5.498 | 1.1 | 0.254
CV-2008-48-1 | 14137002 | 2007-10-20 | 13:17 | 10271.8 | 150 | 15 |  | 100 | 100 | 61.4 | 35.6 | 22.1 | 10.5 | 10 | 7.5 | 2.7 | 0.6 | 0.1 | 0 | 0
CV-2008-49-1 | 14137002 | 2007-10-20 | 13:21 | 6752.6 | 140 | 15 |  | 100 | 100 | 100 | 100 | 92.4 | 70.4 | 68.7 | 55.3 | 15.7 | 2.4 | 0.4 | 0.1 | 0
CV-2008-50-1 | 14137002 | 2007-10-20 | 13:27 | 12519.5 | 130 | 15 |  | 100 | 100 | 81.5 | 50.2 | 30.4 | 5.4 | 5 | 3.3 | 0.9 | 0.2 | 0 | 0 | 0
CV-2008-51-1 | 14137002 | 2007-10-20 | 13:31 | 18998.5 | 120 | 15 |  | 23.2 | 23.2 | 20.8 | 15 | 10.2 | 2.7 | 2.4 | 1.6 | 0.5 | 0.1 | 0 | 0 | 0
CV-2008-52-1 | 14137002 | 2007-10-20 | 13:36 | 13645.4 | 120 | 15 |  | 100 | 55.2 | 28.3 | 15.6 | 8.2 | 3.2 | 3 | 2.1 | 0.6 | 0.1 | 0 | 0 | 0
CV-2008-53-1 | 14137002 | 2007-10-20 | 13:40 | 17670 | 120 | 15 |  | 100 | 76.6 | 52.3 | 33.2 | 16.6 | 2.6 | 2.3 | 1.3 | 0.3 | 0.1 | 0 | 0 | 0
CV-2008-54-1 | 14137002 | 2007-10-20 | 16:54 | 18050.4 | 190 | 15 |  | 100 | 57.4 | 40 | 22.5 | 13.6 | 4.8 | 4.6 | 3.6 | 1.3 | 0.2 | 0 | 0 | 0
CV-2008-9-1 | 14137002 | 2007-10-20 | 17:08 | 13107 | 180 | 15 |  | 100 | 100 | 89.928 | 85.313 | 80.659 | 79.532 | 78.132 | 73.791 | 54.141 | 20.589 | 3.519 | 0.528 | 0.117
CV-2008-8-1 | 14137002 | 2007-10-20 | 17:12 | 15658 | 170 | 15 |  | 100 | 100 | 86.862 | 80.989 | 76.869 | 74.424 | 71.681 | 66.012 | 39.041 | 10.972 | 2.194 | 0.457 | 0.091
CV-2008-27-1 | 14137002 | 2007-10-20 | 17:16 | 11725.3 | 160 | 15 |  | 100 | 100 | 95.275 | 89.408 | 84.336 | 80.067 | 75.169 | 64.744 | 37.585 | 10.471 | 1.966 | 0.366 | 0.091
CV-2008-28-1 | 14137002 | 2007-10-20 | 17:20 | 3700.2 | 150 | 15 |  | 100 | 100 | 100 | 100 | 99.03 | 97.03 | 94.017 | 86.948 | 55.868 | 9.682 | 1.356 | 0.194 | 0
CV-2008-29-1 | 14137002 | 2007-10-20 | 17:24 | 2553.4 | 140 | 15 |  | 100 | 100 | 100 | 100 | 97.341 | 96.315 | 94.313 | 87.424 | 54.838 | 11.987 | 2.756 | 0.62 | 0.138
CV-2008-55-1 | 14137002 | 2007-10-20 | 17:28 | 17564.8 | 130 | 15 |  | 100 | 34.7518 | 8.2237 | 2.5674 | 1.5268 | 0.88326 | 0.8384 | 0.57144 | 0.14562 | 0.03383 | 0.0051481 | 0.00073544 | 4.834e-15
CV-2008-56-1 | 14137002 | 2007-10-20 | 17:31 | 10273.8 | 120 | 15 |  | 100 | 100 | 44.6165 | 12.7964 | 6.2018 | 3.0056 | 2.9031 | 1.9354 | 0.58062 | 0.12239 | 0.019923 | 0.0028462 | -1.1084e-14
CV-2008-57-1 | 14137002 | 2007-10-20 | 17:35 | 24762.1 | 110 | 15 |  | 100 | 78.5151 | 59.8817 | 39.0167 | 20.308 | 1.1919 | 1.0467 | 0.65884 | 0.29223 | 0.056674 | 0.0079698 | 0.00088554 | -1.6482e-15
CV-2008-30-1 | 14137002 | 2007-10-22 | 15:20 | 12346.4 | 175 | 15 |  | 100 | 100 | 92.785 | 88.909 | 88.201 | 87.746 | 87.219 | 86.078 | 74.185 | 36.278 | 4.888 | 0.434 | 0.054
CV-2008-119-1 | 14137002 | 2007-11-17 | 12:54 | 584.2 | 220 | 15 |  | 100 | 100 | 100 | 100 | 97.018 | 86.598 | 76.023 | 64.183 | 48.047 | 20.287 | 5.92 | 1.516 | 0.397
CV-2008-120-1 | 14137002 | 2007-11-17 | 12:58 | 292.9 | 210 | 15 |  | 100 | 100 | 100 | 100 | 100 | 99.241 | 97.999 | 95.613 | 86.136 | 42.939 | 13.797 | 2.772 | 0.516
CV-2008-126-1 | 14137002 | 2007-11-17 | 13:08 | 10932.2 | 190 | 15 |  | 100 | 100 | 74.999 | 71.102 | 70.434 | 69.136 | 67.142 | 63.277 | 41.458 | 14.862 | 4.919 | 0.843 | 0.105
CV-2008-106-1 | 14137002 | 2007-11-17 | 13:14 | 10145.2 | 180 | 15 |  | 100 | 100 | 82.93 | 73.775 | 73.274 | 72.84 | 72.364 | 71.155 | 60.539 | 37.828 | 14.043 | 2.217 | 0.336
CV-2008-121-1 | 14137002 | 2007-11-17 | 13:20 | 10487.8 | 170 | 15 |  | 100 | 100 | 100 | 95.586 | 95.392 | 94.888 | 94.083 | 92.164 | 83.397 | 56.179 | 14.83 | 1.919 | 0.305
CV-2008-105-1 | 14137002 | 2007-11-17 | 13:26 | 6854.6 | 160 | 15 |  | 100 | 100 | 100 | 100 | 100 | 99.718 | 99.288 | 98.069 | 88.414 | 53.861 | 14.126 | 1.931 | 0.203
CV-2008-125-1 | 14137002 | 2007-11-17 | 13:31 | 4122.6 | 150 | 15 |  | 100 | 100 | 100 | 100 | 100 | 100 | 99.934 | 99.625 | 94.851 | 62.321 | 18.652 | 3.58 | 0.796
CV-2008-129-1 | 14137002 | 2007-11-17 | 13:37 | 3471.8 | 140 | 15 |  | 100 | 100 | 100 | 100 | 100 | 100 | 99.945 | 99.731 | 95.551 | 57.502 | 15.541 | 2.358 | 0.375
CV-2008-130-1 | 14137002 | 2007-11-17 | 13:42 | 13671.8 | 130 | 15 |  | 100 | 100 | 68.64 | 57.373 | 55.428 | 54.658 | 53.95 | 52.825 | 46.764 | 25.809 | 6.583 | 0.987 | 0.082
CV-2008-123-1 | 14137002 | 2007-11-17 | 13:47 | 15562.1 | 120 | 15 |  | 100 | 100 | 89.358 | 81.466 | 78.666 | 77.719 | 76.945 | 75.725 | 67.563 | 33.956 | 8.453 | 1.278 | 0.203
CV-2008-104-1 | 14137002 | 2007-11-17 | 13:52 | 18710.7 | 110 | 15 |  | 100 | 100 | 100 | 88.313 | 75.833 | 67.2 | 61.029 | 54.896 | 36.372 | 13.739 | 4.416 | 0.981 | 0.245
CV-2008-122-1 | 14137002 | 2007-11-17 | 13:57 | 4167.2 | 100 | 15 |  | 100 | 100 | 100 | 100 | 96.752 | 93.083 | 88.378 | 82.232 | 60.402 | 22.635 | 4.324 | 0.763 | 0.085
CV-2008-162-1 | 14137002 | 2007-11-17 | 14:03 | 14498.8 | 190 | 15 |  | 100 | 100 | 83.426 | 77.588 | 74.662 | 72 | 68.794 | 62.701 | 39.127 | 14.849 | 2.786 | 0.398 | 0.061
CV-2008-161-1 | 14137002 | 2007-11-17 | 14:09 | 14091 | 180 | 15 |  | 100 | 100 | 87.204 | 77.144 | 75.541 | 73.819 | 71.393 | 67.486 | 55.663 | 24.407 | 4.719 | 0.609 | 0.051
CV-2008-118-1 | 14137002 | 2007-11-17 | 14:20 | 18399.9 | 170 | 15 |  | 100 | 100 | 71.117 | 69.588 | 68.52 | 67.811 | 66.922 | 64.968 | 51.091 | 16.511 | 2.804 | 0.368 | 0.057
CV-2008-156-1 | 14137002 | 2007-11-17 | 14:25 | 7171.1 | 160 | 15 |  | 100 | 100 | 100 | 100 | 100 | 99.762 | 99.248 | 97.09 | 77.913 | 23.896 | 3.765 | 0.502 | 0.1
CV-2008-127-1 | 14137002 | 2007-11-17 | 14:30 | 4866.9 | 150 | 15 |  | 100 | 100 | 100 | 100 | 99.683 | 99.572 | 99.148 | 96.731 | 79.4 | 23.761 | 4.196 | 0.593 | 0.137
CV-2008-157-1 | 14137002 | 2007-11-17 | 14:36 | 2745.4 | 140 | 15 |  | 100 | 100 | 100 | 100 | 100 | 99.971 | 99.788 | 99.443 | 91.024 | 43.269 | 9.937 | 1.794 | 0.207
CV-2008-160-1 | 14137002 | 2007-11-17 | 14:40 | 12662.1 | 130 | 15 |  | 100 | 57.885 | 48.494 | 45.274 | 44.016 | 43.419 | 42.909 | 42.009 | 37.508 | 17.458 | 4.419 | 0.791 | 0.109
CV-2008-158-1 | 14137002 | 2007-11-17 | 14:45 | 9161.5 | 120 | 15 |  | 100 | 100 | 100 | 97.646 | 96.526 | 95.866 | 95.174 | 93.788 | 82.657 | 44.123 | 13.188 | 2.414 | 0.402
CV-2008-103-1 | 14137002 | 2007-11-17 | 1449.6174 | 11268.2 | 110 | 15 |  | 100 | 100 | 89.906 | 74.006 | 62.099 | 56.21 | 52.195 | 48.01 | 35.017 | 16.297 | 6.166 | 1.321 | 0.22
CV-2008-128-1 | 14137002 | 2007-11-17 | 14:53 | 2441.4 | 100 | 15 |  | 100 | 100 | 100 | 100 | 99.345 | 97.932 | 95.113 | 90.107 | 66.885 | 21.136 | 3.198 | 0.417 | 0.07
CV-2008-154-1 | 14137002 | 2007-11-19 | 12:43 | 18641.1 | 100 to 140 | 15 |  | 100 | 100 | 97.755 | 97.341 | 97.045 | 96.743 | 96.176 | 93.408 | 59.793 | 9.053 | 0.461 | 0.058 | 0
CV-2008-159-1 | 14137002 | 2007-11-19 | 13:08 | 9886.1 | 150 to 200 | 15 |  | 100 | 100 | 83.655 | 62.62 | 59.309 | 58.087 | 57.027 | 53.908 | 28.959 | 1.748 | 0.137 | 0.034 | 0
CV-2008-124-1 | 14137002 | 2007-11-19 | 13:32 | 15570.9 | 100 to 140 | 15 |  | 100 | 100 | 97.8 | 97.008 | 96.62 | 96.145 | 95.33 | 92.788 | 58.304 | 8.455 | 0.608 | 0.166 | 0.055
CV-2008-155-1 | 14137002 | 2007-11-19 | 13:39 | 10239.2 | 150 to 200 | 15 |  | 100 | 100 | 78.174 | 66.212 | 63.08 | 61.192 | 59.58 | 28.955 | 26.581 | 12.131 | 0.594 | 0.056 | 0.019
CV-2008-187-1 | 14137002 | 2007-12-24 | 9:56 | 9748.7 | 90 | 15 |  | 100 | 100 | 100 | 100 | 98.334 | 95.884 | 92.766 | 86.683 | 54.063 | 10.303 | 0.646 | 0.076 | 0
CV-2008-225-1 | 14137002 | 2007-12-24 | 10:03 | 7813.2 | 100 | 15 |  | 100 | 100 | 100 | 100 | 99.372 | 97.735 | 95.262 | 85.93 | 47.992 | 5.332 | 0.222 | 0.056 | 0
CV-2008-228-1 | 14137002 | 2007-12-24 | 10:11 | 39630.8 | 110 | 15 |  | 100 | 70.114 | 53.776 | 46.472 | 44.547 | 43.288 | 41.589 | 37.342 | 20.199 | 3.159 | 0.328 | 0.052 | 0.017
CV-2008-237-1 | 14137002 | 2007-12-24 | 10:17 | 32834 | 120 | 15 |  | 100 | 77.907 | 54.048 | 45.387 | 42.985 | 41.653 | 40.411 | 39.136 | 29.258 | 4.838 | 0.348 | 0.029 | 0
CV-2008-223-1 | 14137002 | 2007-12-24 | 10:23 | 6189.9 | 130 | 15 |  | 100 | 100 | 86.581 | 81.937 | 81.849 | 81.389 | 80.691 | 78.473 | 66.049 | 12.931 | 0.824 | 0.063 | 0
CV-2008-222-1 | 14137002 | 2007-12-24 | 10:28 | 7445.8 | 140 | 15 |  | 100 | 100 | 59.346 | 36.246 | 20.665 | 20.127 | 19.89 | 19.214 | 13.47 | 1.679 | 0.109 | 0.023 | 0.008
CV-2008-186-1 | 14137002 | 2007-12-24 | 10:33 | 1567.7 | 150 | 15 |  | 100 | 100 | 39.338 | 39.338 | 36.072 | 36.072 | 35.919 | 35.62 | 30.46 | 5.584 | 0.299 | 0.05 | 0.025
CV-2008-188-1 | 14137002 | 2007-12-24 | 10:38 | 451.2 | 160 | 15 |  | 100 | 100 | 100 | 100 | 100 | 100 | 99.934 | 99.406 | 86.849 | 16.44 | 1.246 | 0.096 | 0
CV-2008-185-1 | 14137002 | 2007-12-24 | 10:42 | 1412 | 170 | 15 |  | 100 | 100 | 100 | 100 | 100 | 100 | 99.653 | 97.947 | 73.875 | 10.472 | 0.521 | 0.047 | 0
CV-2008-229-1 | 14137002 | 1970-12-24 | 10:47 | 7549.3 | 180 | 15 |  | 100 | 100 | 56.503 | 34.961 | 34.72 | 34.683 | 34.405 | 32.291 | 21.808 | 2.492 | 0.122 | 0.041 | 0.014
CV-2008-224-1 | 14137002 | 2007-12-24 | 10:57 | 13612.3 | 190 | 15 |  | 100 | 73.219 | 64.575 | 53.66 | 48.118 | 46.194 | 44.6 | 40.455 | 24.491 | 2.7 | 0.118 | 0.024 | 0
CV-2008-221-1 | 14137002 | 2007-12-24 | 11:03 | 21399.9 | 200 | 15 |  | 100 | 100 | 78.767 | 35.37 | 19.396 | 15.765 | 14.264 | 12.776 | 7.071 | 0.826 | 0.09 | 0.033 | 0.016
CV-2008-233-1 | 14137002 | 2007-12-24 | 11:09 | 6084.3 | 210 | 15 |  | 100 | 38.195 | 38.195 | 36.037 | 33.639 | 30.783 | 27.019 | 21.901 | 9.944 | 1.125 | 0.079 | 0.011 | 0
CV-2008-234-1 | 14137002 | 2007-12-24 | 11:19 | 5201.6 | 220 | 15 |  | 100 | 100 | 100 | 91.412 | 72.403 | 53.795 | 39.847 | 29.304 | 18.935 | 1.764 | 0.019 | 0 | 0
CV-2008-239-1 | 14137002 | 2007-12-24 | 14:24 | 238 | 90 | 15 |  | 100 | 100 | 100 | 100 | 100 | 100 | 99.832 | 99.2 | 86.684 | 16.646 | 0.927 | 0.084 | 0.042
CV-2008-184-1 | 14137002 | 2007-12-24 | 14:29 | 3642.3 | 100 | 15 |  | 100 | 100 | 100 | 100 | 100 | 100 | 99.901 | 58.979 | 6.985 | 3.097 | 0.264 | 0.066 | 0
CV-2008-231-1 | 14137002 | 2007-12-24 | 14:34 | 28738.2 | 110 | 15 |  | 100 | 84.307 | 73.286 | 54.958 | 48.221 | 42.078 | 35.648 | 25.827 | 9.065 | 0.888 | 0.102 | 0.044 | 0.015
CV-2008-230-1 | 14137002 | 2007-12-24 | 14:39 | 18236.6 | 120 | 15 |  | 100 | 100 | 100 | 97.124 | 96.407 | 95.246 | 94.321 | 92.152 | 60.366 | 10.517 | 0.707 | 0.047 | 0
CV-2008-232-1 | 14137002 | 2007-12-24 | 14:43 | 3472 | 130 | 15 |  | 100 | 100 | 100 | 100 | 100 | 100 | 100 | 99.793 | 90.787 | 20.963 | 1.294 | 0.052 | 0
CV-2008-235-1 | 14137002 | 2007-12-24 | 14:48 | 429.4 | 140 | 15 |  | 100 | 100 | 100 | 100 | 100 | 100 | 99.814 | 98.883 | 82.837 | 11.767 | 0.465 | 0.047 | 0
CV-2008-238-1 | 14137002 | 2007-12-24 | 14:52 | 176.2 | 150 | 15 |  | 100 | 100 | 100 | 69.279 | 69.279 | 69.279 | 69.052 | 67.854 | 58.047 | 11.974 | 0.513 | 0 | 0
CV-2008-236-1 | 14137002 | 2007-12-24 | 14:57 | 337.9 | 160 | 30 |  | 100 | 100 | 100 | 100 | 100 | 100 | 100 | 99.522 | 81.231 | 10.58 | 0.538 | 0.06 | 0
CV-2008-181-1 | 14137002 | 2007-12-24 | 15:02 | 736.1 | 170 | 30 |  | 100 | 100 | 100 | 100 | 100 | 100 | 99.864 | 99.071 | 74.291 | 7.933 | 0.373 | 0.047 | 0
CV-2008-183-1 | 14137002 | 2007-12-24 | 15:07 | 2327.6 | 180 | 30 |  | 100 | 100 | 100 | 95.82 | 95.82 | 95.506 | 93.899 | 84.941 | 47.669 | 6.041 | 0.288 | 0.082 | 0.041
CV-2008-240-1 | 14137002 | 2007-12-24 | 15:13 | 3029.2 | 190 | 30 |  | 100 | 100 | 100 | 98.455 | 96.336 | 94.607 | 90.418 | 74.71 | 39.19 | 4.75 | 0.054 | 0 | 0
CV-2008-182-1 | 14137002 | 2007-12-24 | 15:19 | 702.6 | 200 | 30 |  | 100 | 100 | 100 | 86.631 | 84.204 | 81.124 | 74.851 | 63.39 | 38.995 | 5.421 | 0.143 | 0.048 | 0
CV-2008-226-1 | 14137002 | 2007-12-24 | 15:25 | 21700.7 | 210 | 30 |  | 100 | 100 | 74.795 | 10.025 | 7.42 | 3.803 | 2.978 | 2.515 | 1.476 | 0.253 | 0.064 | 0.029 | 0.009
CV-2008-180-1 | 14137002 | 2007-12-24 | 15:34 | 4045.8 | 220 | 30 |  | 100 | 100 | 100 | 83.694 | 56.745 | 39.789 | 30.965 | 25.591 | 16.425 | 3.28 | 0.163 | 0.023 | 0
CV-2008-300-1 | 14137002 | 2008-05-15 | 13:04 | 127208.5 |  |  |  | 100 | 100 | 86.736 | 78.54 | 71.778 | 65.393 | 59.295 | 50.635 | 32.272 | 7.211 | 1.075 | 0.498 | 0.156
CV-2008-299-1 | 14137002 | 2008-05-15 | 14:20 | 114029.9 |  |  |  | 100 | 100 | 73.117 | 56.564 | 48.218 | 44.017 | 40.23 | 34.823 | 20.791 | 1.53 | 0.213 | 0.142 | 0.036
CV-2008-297-1 | 14137002 | 2008-05-16 | 12:25 | 106201.3 |  |  |  | 100 | 91.023 | 71.278 | 44.989 | 31.202 | 26.442 | 24.632 | 21.212 | 11.72 | 1.36 | 0.114 | 0.034 | 0.013
CV-2008-298-1 | 14137002 | 2008-05-16 | 13:39 | 64659.6 |  |  |  | 100 | 93.398 | 71.143 | 56.519 | 48.71 | 44.302 | 41.554 | 38.008 | 20.679 | 2.15 | 0.195 | 0.084 | 0.042
Dodge Park suspended
14138530
CV-08-258 | 14138530 | 2007-09-19 | 11:35 |  | conc only |  | 9
CV-2008-257-1 | 14138530 | 2007-09-19 | 11:37 |  | conc only |  | 9
CV-2008-263-1 | 14138530 | 2007-10-19 | 14:50 | 0.3523 |  |  | 375 | 100 | 100 | 100 | 100 | 100 | 100 | 100 | 100 | 100 | 99.517 | 98.638 | 97.332 | 94.238
CV-08-262 | 14138530 | 2007-10-19 | 15:20 |  | conc only |  | 334
CV-2008-261-1 | 14138530 | 2007-10-19 | 16:44 | 0.2116 |  |  | 269 | 100 | 100 | 100 | 100 | 100 | 100 | 100 | 100 | 100 | 99.764 | 99.244 | 97.968 | 94.376
CV-2008-260-1 | 14138530 | 2007-10-19 | 20:30 | 0.9097 |  |  | 731 | 100 | 100 | 100 | 100 | 100 | 100 | 100 | 100 | 99.67 | 98.934 | 97.23 | 93.294 | 86.006
CV-2008-259-1 | 14138530 | 2007-10-19 | 21:00 | 0.4186 |  |  | 547 | 100 | 100 | 100 | 100 | 100 | 100 | 100 | 100 | 97.229 | 96.464 | 94.983 | 92.355 | 85.834
CV-2008-253-1 | 14138530 | 2007-10-19 | 22:05 | 0.6905 |  |  | 1030 | 100 | 100 | 100 | 100 | 100 | 100 | 100 | 100 | 100 | 99.826 | 98.798 | 97.408 | 94.757
CV-2008-264-1 | 14138530 | 2007-10-19 | 22:45 | 3.6828 |  |  | 8209 | 100 | 100 | 100 | 100 | 100 | 100 | 100 | 100 | 100 | 99.875 | 99.701 | 99.487 | 98.064
CV-2008-254-1 | 14138530 | 2007-10-19 | 23:25 | 2.4323 |  |  | 2920 | 100 | 100 | 100 | 100 | 100 | 100 | 100 | 100 | 100 | 99.827 | 99.519 | 99.194 | 96.209
CV-2008-252-1 | 14138530 | 2007-10-20 | 15:23 | 0.7615 |  |  | 602 | 100 | 100 | 100 | 100 | 100 | 100 | 100 | 100 | 99.593 | 98.201 | 96.021 | 93.237 | 76.756
CV-2008-251-1 | 14138530 | 2007-10-20 | 16:10 |  |  |  | 590 | [12 empty] | 70
CV-2008-270-1 | 14138530 | 2007-11-17 | 14:30 | 2.7773 |  |  | 1688 | 100 | 100 | 100 | 100 | 100 | 100 | 100 | 99.446 | 97.879 | 93.706 | 86.555 | 61.632 | 34.227
CV-2008-271-1 | 14138530 | 2007-11-17 | 14:44 |  |  |  | 1675 | [12 empty] | 30.1
CV-2008-268-1 | 14138530 | 2007-11-18 | 11:47 | 1.3654 |  |  | 811 | 100 | 100 | 100 | 100 | 100 | 100 | 100 | 100 | 98.85 | 92.969 | 77.53 | 45.371 | 22.946
CV-2008-269-1 | 14138530 | 2007-11-18 | 12:14 |  |  |  | 709 | [12 empty] | 24.6
CV-2008-265-1 | 14138530 | 2007-12-24 | 12:34 | 4.5912 |  |  | 1704 | 100 | 100 | 100 | 100 | 100 | 100 | 100 | 98.915 | 92.065 | 69.208 | 33.257 | 14.593 | 8.192
CV-2008-266-1 | 14138530 | 2007-12-24 | 13:18 |  |  |  | 1272 | [12 empty] | 10.2
CV-2008-256-1 | 14138530 | 2008-01-11 | 12:20 | 2.3815 |  |  | 717 | 100 | 100 | 100 | 100 | 100 | 100 | 100 | 99.379 | 89.066 | 61.377 | 28.549 | 12.752 | 7.478
CV-2008-255-1 | 14138530 | 2008-01-11 | 12:25 |  |  |  | 834 | [12 empty] | 6.6
Dodge Park bedload
14138530
CV-2008-282-1 | 14138530 | 2007-11-18 | 10:27 | 3364.4 |  |  |  | 100 | 100 | 100 | 100 | 99.333 | 97.706 | 93.07 | 81.055 | 45.711 | 5.199 | 0.729 | 0.158 | 0.063
CV-2008-281-1 | 14138530 | 2007-11-18 | 10:58 | 5314.6 |  |  |  | 100 | 100 | 100 | 100 | 100 | 99.382 | 97.545 | 92.411 | 62.013 | 10.335 | 2.229 | 0.236 | 0.034
CV-2008-280-1 | 14138530 | 2007-12-24 | 10:08 | 31743.7 |  |  |  | 100 | 100 | 100 | 97.909 | 97.674 | 97.424 | 96.674 | 93.512 | 76.96 | 29.044 | 5.377 | 0.58 | 0.105
CV-2008-278-1 | 14138530 | 2007-12-27 | 11:12 | 37308.8 |  |  |  | 100 | 100 | 100 | 100 | 99.976 | 99.799 | 99.277 | 97.556 | 74.311 | 26.027 | 3.917 | 0.329 | 0.073
CV-2008-284-1 | 14138530 | 2008-01-11 | 10:40 | 24952.6 |  |  |  | 100 | 100 | 100 | 100 | 99.841 | 99.606 | 98.898 | 93.903 | 54.649 | 9.285 | 0.94 | 0.176 | 0.059
CV-2008-285-1 | 14138530 | 2008-01-11 | 11:25 | 43912.3 |  |  |  | 100 | 100 | 100 | 100 | 99.329 | 98.611 | 96.488 | 88.906 | 45.553 | 7.756 | 0.637 | 0 | 0
Note on A4: oconnor: Analyses conducted by USGS Cascade Volcano Observatory Sediment Laboratory

## Samples-Brightwood
SANDY RIVER at BRIGHTWOOD | [7 empty] | 14136500 | ANALYSIS
Date & Time | Sample Type | Cross-section | Sampler | Set / Stations | Nozzle / Time | Collector | # of Units | Type of Unit | SSC / Net Wt.
2007-09-13 10:00 | SSC | EWI | D-74 | A | 3/16" | Hale | 4 | pint | X
2007-09-13 10:26 | SSC | EWI | D-74 | B | 3/16" | Hale | 5 | pint | X
2007-10-19 15:52 | SSC | EWI | D-74 | A | 3/16" | Hale | 7 | pint | X
2007-10-19 16:22 | SSC | EWI | D-74 | B | 3/16" | Hale | 5 | pint | X
2007-10-19 17:20 | Bedload | EWI | Elwah | All composite | 30 sec. | Hale | 2 | bag | X
2007-10-19 17:50 | Bedload | EWI | Elwah | All composite | 30 sec. | Hale | 1 | bag | X
2007-10-20 12:22 | SSC | EWI | D-74 | A | 3/16" | Hale | 5 | pint | X
2007-10-20 12:44 | SSC | EWI | D-74 | B | 3/16" | Hale | 4 | pint | X
2007-10-20 13:25 | Bedload | EWI | Elwah | All composite | 30 sec. | Hale | 2 | bag | X
2007-10-20 14:00 | Bedload | EWI | Elwah | All composite | 30 sec. | Hale | 2 | bag | X
2007-11-17 11:08 | SSC | EWI | D-74 | B | 3/16" | Hale | 9 | pint | X
2007-11-17 11:34 | SSC | EWI | D-74 | A | 3/16" | Hale | 8 | pint | X
2007-11-17 12:10 | Bedload | EWI | Elwah | 45-135 (10ft int.) | 20 sec. | Hale | 1 | bag | X
2007-11-17 12:30 | Bedload | EWI | Elwah | 45-135 (10ft int.) | 20 sec. | Hale | 1 | bag | X
2008-05-15 14:49 | Bedload | EWI | Elwah | All composite | 60 sec. | Cushman | 1 | bag
2008-05-15 15:25 | Bedload | EWI | Elwah | All composite | 60 sec. | Cushman | 1 | bag
2008-05-15 16:40 | SSC | EWI | D-74 | A | 3/16" | Cushman | 10 | pint
2008-05-15 16:41 | SSC | EWI | D-74 | B | 3/16" | Cushman | 10 | pint
2008-05-16 15:03 | Bedload | EWI | Elwah | All composite | 45 sec. | Lee | 1 | bag
2008-05-16 16:03 | SSC | EWI | D-74 | A | 3/16" | Lee | 11 | pint
2005-05-16 16:04 | SSC | EWI | D-74 | B | 3/16" | Lee | 10 | pint
2008-05-17 15:20 | SSC | EWI | D-74 | A | 3/16" | Piatt | 11 | pint
2008-05-17 15:21 | SSC | EWI | D-74 | B | 3/16" | Piatt | 11 | pint
2008-05-18 14:11 | SSC | EWI | D-74 | A | 3/16" | Cushman | 9 | pint
2008-05-18 14:12 | SSC | EWI | D-74 | B | 3/16" | Cushman | 10 | pint
Notes: | SSC refers to suspended sediment concentration
EWI refers to Equal Width Increment

## Samples-Marmot
SANDY RIVER below MARMOT DAM | [7 empty] | 14137002 | ANALYSIS
Date & Time | Sample Type | Cross-section | Sampler | Set / Stations | Nozzle / Time | Collector | # of Units | Type of Unit | SSC / Net Wt.
2007-09-13 13:38 | SSC | EWI | D-74 | B | 3/16" | Hale | 5 | pint | X
2007-09-13 13:40 | SSC | EWI | D-74 | A | 3/16" | Hale | 5 | pint | X
2007-10-19 15:12 | SSC | EWI | D-74 | A | 1/4" | Spicer | 5 | pint | X
2007-10-19 15:22 | SSC | EWI | D-74 | B | 1/4" | Spicer | 5 | pint | X
2007-10-19 15:58 | Bedload | Multiple Vertical | TR-2 | 130, 150, 170 | 120 sec. | Spicer | 1 | bag
2007-10-19 16:56 | SSC | Single Vertical | D-74 | 150 | 1/4" | Spicer | 1 | pint | X
2007-10-19 17:05 | SSC | Single Vertical | D-74 | 150 | 1/4" | Spicer | 1 | pint | X
2007-10-19 17:19 | SSC | Single Vertical | D-74 | 150 | 1/4" | Spicer | 1 | pint | X
2007-10-19 17:25 | SSC | Single Vertical | D-74 | 150 | 1/4" | Spicer | 1 | pint | X
2007-10-19 17:35 | SSC | Single Vertical | D-74 | 150 | 1/4" | Spicer | 1 | pint | X
2007-10-19 17:40 | SSC | Single Vertical | D-74 | 150 | 1/4" | Spicer | 1 | pint | X
2007-10-19 17:43 | SSC | Single Vertical | D-74 | 150 | 1/4" | Spicer | 1 | pint | X
2007-10-19 17:45 | SSC | Single Vertical | D-74 | 150 | 1/4" | Spicer | 1 | pint | X
2007-10-19 17:47 | SSC | Single Vertical | D-74 | 150 | 1/4" | Spicer | 1 | pint
2007-10-19 17:48 | SSC | Single Vertical | D-74 | 150 | 1/4" | Spicer | 1 | pint | X
2007-10-19 17:50 | SSC | Single Vertical | D-74 | 150 | 1/4" | Spicer | 1 | pint | X
2007-10-19 17:53 | SSC | Single Vertical | D-74 | 150 | 1/4" | Spicer | 1 | pint | X
2007-10-19 17:55 | SSC | Single Vertical | D-74 | 150 | 1/4" | Spicer | 1 | pint | X
2007-10-19 17:56 | SSC | Single Vertical | D-74 | 150 | 1/4" | Spicer | 1 | pint
2007-10-19 17:58 | SSC | Single Vertical | D-74 | 150 | 1/4" | Spicer | 1 | pint | X
2007-10-19 18:00 | SSC | Single Vertical | D-74 | 150 | 1/4" | Spicer | 1 | pint | X
2007-10-19 18:01 | SSC | Single Vertical | D-74 | 150 | 1/4" | Spicer | 1 | pint | X
2007-10-19 18:02 | SSC | Single Vertical | D-74 | 150 | 1/4" | Spicer | 1 | pint | X
2007-10-19 18:06 | SSC | Single Vertical | D-74 | 150 | 1/4" | Spicer | 1 | pint | X
2007-10-19 18:09 | SSC | Single Vertical | D-74 | 150 | 1/4" | Spicer | 1 | pint | X
2007-10-19 18:14 | SSC | Single Vertical | D-74 | 150 | 1/4" | Spicer | 1 | pint | X
2007-10-19 18:16 | SSC | Single Vertical | D-74 | 150 | 1/4" | Spicer | 1 | pint | X
2007-10-19 18:45 | Bedload | Single Vertical | TR-2 | 170 | 20 sec. | Kittleson | 1 | bag
2007-10-19 19:03 | Bedload | Single Vertical | TR-2 | 150 | 20 sec. | Kittleson | 1 | bag
2007-10-19 19:10 | Bedload | Single Vertical | TR-2 | 130 | 20 sec. | Kittleson | 1 | bag
2007-10-19 19:20 | Bedload | Multiple Vertical | TR-2 | 130, 170 | 20 sec. | Spicer | 1 | bag
2007-10-19 19:28 | Bedload | Single Vertical | TR-2 | 150 | 20 sec. | Spicer | 1 | bag
2007-10-19 19:37 | Bedload | Multiple Vertical | TR-2 | 140, 160, 180 | 20 sec. | Spicer | 1 | bag
2007-10-19 19:44 | Bedload | Multiple Vertical | TR-2 | 130, 150, 170 | 20 sec. | Kittleson | 1 | bag
2007-10-19 20:54 | SSC | Single Vertical | D-74 | 150 | 1/4" | Kittleson | 1 | pint | X
2007-10-19 20:57 | SSC | Single Vertical | D-74 | 150 | 1/4" | Kittleson | 1 | pint | X
2007-10-19 21:00 | SSC | Single Vertical | D-74 | 150 | 1/4" | Kittleson | 1 | pint | X
2007-10-19 21:03 | SSC | Single Vertical | D-74 | 150 | 1/4" | Kittleson | 1 | pint | X
2007-10-19 21:29 | Bedload | Single Vertical | TR-2 | 170 | 10 sec. | Spicer | 1 | bag
2007-10-19 21:40 | Bedload | Single Vertical | TR-2 | 150 | 12 sec. | Spicer | 1 | bag
2007-10-19 21:47 | Bedload | Single Vertical | TR-2 | 130 | 10 sec. | Spicer | 1 | bag
2007-10-19 21:54 | Bedload | Single Vertical | TR-2 | 180 | 15 sec. | Spicer | 1 | bag
2007-10-19 22:00 | Bedload | Single Vertical | TR-2 | 170 | 15 sec. | Spicer | 1 | bag
2007-10-19 22:08 | Bedload | Single Vertical | TR-2 | 160 | 15 sec. | Spicer | 1 | bag
2007-10-19 22:15 | Bedload | Single Vertical | TR-2 | 150 | 17 sec. | Spicer | 1 | bag
2007-10-19 22:21 | Bedload | Single Vertical | TR-2 | 140 | 15 sec. | Spicer | 1 | bag
2007-10-19 22:27 | Bedload | Single Vertical | TR-2 | 130 | 15 sec. | Spicer | 1 | bag
2007-10-19 22:44 | SSC | Single Vertical | D-74 | 150 | 1/4" | Spicer | 1 | pint
2007-10-19 22:45 | SSC | Single Vertical | D-74 | 150 | 1/4" | Spicer | 1 | pint | X
2007-10-19 22:46 | SSC | Single Vertical | D-74 | 150 | 1/4" | Spicer | 1 | pint
2007-10-19 23:23 | Bedload | Multiple Vertical | TR-2 | 170, 180 | 15 sec. | Kittleson | 1 | bag
2007-10-19 23:33 | Bedload | Multiple Vertical | TR-2 | 150, 160 | 15 sec. | Kittleson | 1 | bag
2007-10-19 23:48 | Bedload | Multiple Vertical | TR-2 | 130, 140 | 15 sec. | Kittleson | 1 | bag
2007-10-20 12:55 | Bedload | Single Vertical | TR-2 | 180 | 15 sec. | Spicer | 1 | bucket
2007-10-20 13:05 | Bedload | Single Vertical | TR-2 | 170 | 15 sec. | Spicer | 1 | bucket
2007-10-20 13:11 | Bedload | Single Vertical | TR-2 | 160 | 15 sec. | Spicer | 1 | bag
2007-10-20 13:17 | Bedload | Single Vertical | TR-2 | 150 | 15 sec. | Spicer | 1 | bag
2007-10-20 13:21 | Bedload | Single Vertical | TR-2 | 140 | 15 sec. | Spicer | 1 | bag
2007-10-20 13:27 | Bedload | Single Vertical | TR-2 | 130 | 15 sec. | Spicer | 1 | bucket
2007-10-20 13:31 | Bedload | Single Vertical | TR-2 | 120 | 15 sec. | Spicer | 1 | bucket
2007-10-20 13:36 | Bedload | Single Vertical | TR-2 | 120 | 15 sec. | Spicer | 1 | bucket
2007-10-20 13:40 | Bedload | Single Vertical | TR-2 | 120 | 15 sec. | Spicer | 1 | bucket
2007-10-20 14:16 | SSC | EWI | D-74 | A | 1/4" | Spicer | 5 | pint | X
2007-10-20 14:30 | SSC | EWI | D-74 | B | 1/4" | Spicer | 5 | pint | X
2007-10-20 16:10 | Bedload | Single Vertical | TR-2 | 110 | 15 sec. | Uhrich | 2 | bucket
2007-10-20 16:54 | Bedload | Single Vertical | TR-2 | 190 | 15 sec. | Spicer | 1 | bucket
2007-10-20 17:08 | Bedload | Single Vertical | TR-2 | 180 | 15 sec. | Spicer | 2 | bag
2007-10-20 17:12 | Bedload | Single Vertical | TR-2 | 170 | 15 sec. | Spicer | 2 | bag
2007-10-20 17:16 | Bedload | Single Vertical | TR-2 | 160 | 15 sec. | Spicer | 1 | bag
2007-10-20 17:20 | Bedload | Single Vertical | TR-2 | 150 | 15 sec. | Spicer | 1 | bag
2007-10-20 17:24 | Bedload | Single Vertical | TR-2 | 140 | 15 sec. | Spicer | 1 | bag
2007-10-20 17:28 | Bedload | Single Vertical | TR-2 | 130 | 15 sec. | Spicer | 1 | bucket
2007-10-20 17:31 | Bedload | Single Vertical | TR-2 | 120 | 15 sec. | Spicer | 1 | bucket
2007-10-20 17:35 | Bedload | Single Vertical | TR-2 | 110 | 15 sec. | Spicer | 1 | bucket
2007-10-20 18:06 | SSC | Partial EWI | D-74 | A | 3/16" | Uhrich | 3 | pint
2007-10-21 12:39 | SSC | EWI | D-74 | A | 3/16" | Uhrich | 13 | pint | X
2007-10-22 15:20 | Bedload | Single Vertical | TR-2 | 175 | 15 sec. | Spicer | 1 | bag
2007-10-23 12:53 | SSC | EWI | D-74 | A | 3/16" | Bragg | 4 | pint
2007-11-17 11:40 | SSC | EWI | D-74 | A | 3/16" | Piatt | 10 | pint | X
2007-11-17 12:18 | SSC | EWI | D-74 | B | 3/16" | Piatt | 7 | pint | X
2007-11-17 12:54 | Bedload | Single Vertical | TR-2 | 220 | 15 sec. | Spicer | 1 | bag
2007-11-17 12:58 | Bedload | Single Vertical | TR-2 | 210 | 15 sec. | Spicer | 1 | bag
2007-11-17 13:08 | Bedload | Single Vertical | TR-2 | 190 | 15 sec. | Spicer | 1 | bag
2007-11-17 13:14 | Bedload | Single Vertical | TR-2 | 180 | 15 sec. | Spicer | 1 | bag
2007-11-17 13:20 | Bedload | Single Vertical | TR-2 | 170 | 15 sec. | Spicer | 1 | bag
2007-11-17 13:26 | Bedload | Single Vertical | TR-2 | 160 | 15 sec. | Spicer | 1 | bag
2007-11-17 13:31 | Bedload | Single Vertical | TR-2 | 150 | 15 sec. | Spicer | 1 | bag
2007-11-17 13:37 | Bedload | Single Vertical | TR-2 | 140 | 15 sec. | Spicer | 1 | bag
2007-11-17 13:42 | Bedload | Single Vertical | TR-2 | 130 | 15 sec. | Spicer | 1 | bag
2007-11-17 13:47 | Bedload | Single Vertical | TR-2 | 120 | 15 sec. | Spicer | 1 | bag
2007-11-17 13:52 | Bedload | Single Vertical | TR-2 | 110 | 15 sec. | Spicer | 1 | bag
2007-11-17 13:57 | Bedload | Single Vertical | TR-2 | 100 | 15 sec. | Spicer | 1 | bag
2007-11-17 14:03 | Bedload | Single Vertical | TR-2 | 190 | 15 sec. | Spicer | 1 | bag
2007-11-17 14:09 | Bedload | Single Vertical | TR-2 | 180 | 15 sec. | Spicer | 1 | bag
2007-11-17 14:20 | Bedload | Single Vertical | TR-2 | 170 | 15 sec. | Spicer | 1 | bag
2007-11-17 14:25 | Bedload | Single Vertical | TR-2 | 160 | 15 sec. | Spicer | 1 | bag
2007-11-17 14:30 | Bedload | Single Vertical | TR-2 | 150 | 15 sec. | Spicer | 1 | bag
2007-11-17 14:36 | Bedload | Single Vertical | TR-2 | 140 | 15 sec. | Spicer | 1 | bag
2007-11-17 14:40 | Bedload | Single Vertical | TR-2 | 130 | 15 sec. | Spicer | 1 | bag
2007-11-17 14:45 | Bedload | Single Vertical | TR-2 | 120 | 15 sec. | Spicer | 1 | bag
2007-11-17 14:49 | Bedload | Single Vertical | TR-2 | 110 | 15 sec. | Spicer | 1 | bag
2007-11-17 14:53 | Bedload | Single Vertical | TR-2 | 100 | 15 sec. | Spicer | 1 | bag
2007-11-17 16:26 | SSC | EDI | D-74 | A | 3/16" | Piatt | 5 | pint | X
2007-11-17 16:30 | SSC | EDI | D-74 | B | 3/16" | Piatt | 5 | pint | X
2007-11-18 14:13 | SSC | EWI | D-74 | A | 3/16" | Cushman | 1 | 3L | X
2007-11-18 14:14 | SSC | EWI | D-74 | B | 3/16" | Cushman | 1 | 3L | X
2007-11-19 12:48 | Bedload | Multiple Vertical | TR-2 | 100-140 (10 ft int.) | 15 sec. | Piatt | 1 | bag
2007-11-19 13:12 | Bedload | Multiple Vertical | TR-2 | 150-200 (10 ft int.) | 15 sec. | Piatt | 1 | bag
2007-11-19 13:28 | Bedload | Multiple Vertical | TR-2 | 100-140 (10 ft int.) | 15 sec. | Piatt | 1 | bag
2007-11-19 13:43 | Bedload | Multiple Vertical | TR-2 | 150-200 (10 ft int.) | 15 sec. | Piatt | 1 | bag
2007-12-03 12:44 | Bedload | Multiple Vertical | TR-2 | 80, 90, 100 | 15 sec. | Kittleson | 1 | bag
2007-12-03 12:59 | Bedload | Single Vertical | TR-2 | 110 | 15 sec. | Kittleson | 2 | bag
2007-12-03 14:42 | SSC | EWI | D-74 | A | 3/16" | Kittleson | 6 | pint | X
2007-12-03 15:02 | SSC | EWI | D-74 | B | 3/16" | Kittleson | 6 | pint | X
2007-12-24 10:00 | Bedload | Single Vertical | TR-2 | 90 |  | Spicer | 1 | bag
2007-12-24 10:02 | Bedload | Single Vertical | TR-2 | 100 |  | Spicer | 1 | bag
2007-12-24 10:04 | Bedload | Single Vertical | TR-2 | 110 |  | Spicer | 1 | bag
2007-12-24 10:06 | Bedload | Single Vertical | TR-2 | 120 |  | Spicer | 1 | bag
2007-12-24 10:08 | Bedload | Single Vertical | TR-2 | 130 |  | Spicer | 1 | bag
2007-12-24 10:10 | Bedload | Single Vertical | TR-2 | 140 |  | Spicer | 1 | bag
2007-12-24 10:12 | Bedload | Single Vertical | TR-2 | 150 |  | Spicer | 1 | bag
2007-12-24 10:14 | Bedload | Single Vertical | TR-2 | 160 |  | Spicer | 1 | bag
2007-12-24 10:16 | Bedload | Single Vertical | TR-2 | 170 |  | Spicer | 1 | bag
2007-12-24 10:18 | Bedload | Single Vertical | TR-2 | 180 |  | Spicer | 1 | bag
2007-12-24 10:20 | Bedload | Single Vertical | TR-2 | 190 |  | Spicer | 1 | bag
2007-12-24 10:22 | Bedload | Single Vertical | TR-2 | 200 |  | Spicer | 1 | bag
2007-12-24 10:24 | Bedload | Single Vertical | TR-2 | 210 |  | Spicer | 1 | bag
2007-12-24 10:26 | Bedload | Single Vertical | TR-2 | 220 |  | Spicer | 1 | bag
2007-12-24 11:56 | SSC | EWI | D-74 | A | 3/16" | Spicer | 14 | pint | X
2007-12-24 15:00 | Bedload | Single Vertical | TR-2 | 90 |  | Spicer | 1 | bag
2007-12-24 15:02 | Bedload | Single Vertical | TR-2 | 100 |  | Spicer | 1 | bag
2007-12-24 15:04 | Bedload | Single Vertical | TR-2 | 110 |  | Spicer | 1 | bag
2007-12-24 15:06 | Bedload | Single Vertical | TR-2 | 120 |  | Spicer | 1 | bag
2007-12-24 15:08 | Bedload | Single Vertical | TR-2 | 130 |  | Spicer | 1 | bag
2007-12-24 15:10 | Bedload | Single Vertical | TR-2 | 140 |  | Spicer | 1 | bag
2007-12-24 15:12 | Bedload | Single Vertical | TR-2 | 150 |  | Spicer | 1 | bag
2007-12-24 15:14 | Bedload | Single Vertical | TR-2 | 160 |  | Spicer | 1 | bag
2007-12-24 15:16 | Bedload | Single Vertical | TR-2 | 170 |  | Spicer | 1 | bag
2007-12-24 15:18 | Bedload | Single Vertical | TR-2 | 180 |  | Spicer | 1 | bag
2007-12-24 15:20 | Bedload | Single Vertical | TR-2 | 190 |  | Spicer | 1 | bag
2007-12-24 15:22 | Bedload | Single Vertical | TR-2 | 200 |  | Spicer | 1 | bag
2007-12-24 15:24 | Bedload | Single Vertical | TR-2 | 210 |  | Spicer | 1 | bag
2007-12-24 15:26 | Bedload | Single Vertical | TR-2 | 220 |  | Spicer | 1 | bag
2008-01-11 10:05 | Bedload | Single Vertical | TR-2 | 90 | 15 sec. | Spicer | 1 | bag
2008-01-11 10:10 | Bedload | Single Vertical | TR-2 | 100 | 15 sec. | Spicer | 1 | bag
2008-01-11 11:30 | SSC | EWI | D-74 | A | 3/16" | Kittleson | 8 | pint | X
2008-01-11 11:58 | SSC | EWI | D-74 | B | 3/16" | Kittleson | 8 | pint | X
2008-05-15 11:15 | SSC | EWI | D-74 | A | 3/16" | Spillum | 10 | pint
2008-05-15 11:45 | SSC | EWI | D-74 | B | 3/16" | Spillum | 9 | pint
2008-05-15 12:43 | Bedload | Multiple Vertical | TR-2 | 90, 100 | 20 sec. | Spicer | 1 | bag
2008-05-15 12:45 | Bedload | Single Vertical | TR-2 | 110 | 20 sec. | Spicer | 1 | bag
2008-05-15 12:50 | Bedload | Single Vertical | TR-2 | 120 | 20 sec. | Spicer | 2 | bag
2008-05-15 13:04 | Bedload | Multiple Vertical | TR-2 | 130140150160 | 20 sec. | Spicer | 1 | bag
2008-05-15 13:14 | Bedload | Multiple Vertical | TR-2 | 170180190 | 20 sec. | Spicer | 1 | bag
2008-05-15 13:26 | Bedload | Multiple Vertical | TR-2 | 200210220 | 20 sec. | Spicer | 1 | bag
2008-05-15 13:54 | Bedload | Multiple Vertical | TR-2 | 90, 100 | 20 sec. | Spillum | 1 | bag
2008-05-15 14:01 | Bedload | Single Vertical | TR-2 | 110 | 20 sec. | Spillum | 2 | bag
2008-05-15 14:08 | Bedload | Single Vertical | TR-2 | 120 | 20 sec. | Spillum | 1 | bag
2008-05-15 14:18 | Bedload | Multiple Vertical | TR-2 | 130140150160 | 20 sec. | Spillum | 1 | bag
2008-05-15 14:32 | Bedload | Multiple Vertical | TR-2 | 170180190 | 20 sec. | Spillum | 1 | bag
2008-05-15 14:46 | Bedload | Multiple Vertical | TR-2 | 200210220 | 20 sec. | Spillum | 1 | bag
2008-05-16 09:58 | SSC | EWI | D-74 | A | 3/16" | Bragg | 8 | pint
2008-05-16 10:33 | SSC | EWI | D-74 | B | 3/16" | Spicer | 7 | pint
2008-05-16 11:57 | Bedload | Multiple Vertical | TR-2 | 90100 | 15 sec. | Spicer | 1 | bag
2008-05-16 12:03 | Bedload | Single Vertical | TR-2 | 110 | 15 sec. | Spicer | 1 | bag
2008-05-16 12:07 | Bedload | Single Vertical | TR-2 | 120 | 15 sec. | Spicer | 2 | bag
2008-05-16 12:12 | Bedload | Single Vertical | TR-2 | 130 | 15 sec. | Spicer | 1 | bag
2005-05-16 12:20 | Bedload | Single Vertical | TR-2 | 140 | 15 sec. | Spicer | 1 | bag
2008-05-16 12:27 | Bedload | Multiple Vertical | TR-2 | 150160170180 | 15 sec. | Spicer | 1 | bag
2008-05-16 12:39 | Bedload | Single Vertical | TR-2 | 190 | 15 sec. | Spicer | 1 | bag
2008-05-16 12:47 | Bedload | Multiple Vertical | TR-2 | 200210220 | 15 sec. | Spicer | 1 | bag
2008-05-16 13:12 | Bedload | Multiple Vertical | TR-2 | 90100 | 15 sec. | Piatt | 1 | bag
2008-05-16 13:18 | Bedload | Single Vertical | TR-2 | 110 | 15 sec. | Piatt | 1 | bag
2008-05-16 13:23 | Bedload | Single Vertical | TR-2 | 120 | 15 sec. | Piatt | 1 | bag
2008-05-16 13:28 | Bedload | Single Vertical | TR-2 | 130 | 15 sec. | Piatt | 1 | bag
2005-05-16 13:36 | Bedload | Single Vertical | TR-2 | 140 | 15 sec. | Piatt | 1 | bag
2008-05-16 13:44 | Bedload | Multiple Vertical | TR-2 | 150160170180 | 15 sec. | Piatt | 1 | bag
2008-05-16 13:56 | Bedload | Multiple Vertical | TR-2 | 190200 | 15 sec. | Piatt | 1 | bag
2008-05-16 14:07 | Bedload | Multiple Vertical | TR-2 | 210220 | 15 sec. | Piatt | 1 | bag
2008-05-17 12:50 | Bedload | Multiple Vertical | TR-2 | 80,90,100 | 15 sec. | Spicer | 1 | bag
2008-05-17 12:59 | Bedload | Single Vertical | TR-2 | 110 | 15 sec. | Spicer | 1 | bag
2008-05-17 13:04 | Bedload | Single Vertical | TR-2 | 120 | 15 sec. | Spicer | 1 | bag
2008-05-17 13:08 | Bedload | Single Vertical | TR-2 | 130 | 15 sec. | Spicer | 1 | bag
2008-05-17 13:17 | Bedload | Multiple Vertical | TR-2 | 140-180 (10 ft int.) | 10 sec. | Spicer | 1 | bag
2008-05-17 13:29 | Bedload | Multiple Vertical | TR-2 | 190200 | 15 sec. | Spicer | 1 | bag
2008-05-17 13:40 | Bedload | Multiple Vertical | TR-2 | 210220 | 10 sec. | Spicer | 1 | bag
2008-05-17 14:07 | SSC | EWI | D-74 | A | 3/16" | Spicer | 8 | pint
2008-05-17 14:23 | SSC | EWI | D-74 | B | 3/16" | Spicer | 8 | pint
2008-05-18 11:20 | SSC | EWI | D-74 | A | 3/16" | Bragg | 8 | pint
2008-05-18 11:42 | SSC | EWI | D-74 | B | 3/16" | Bragg | 8 | pint
2008-05-20 | Bedload |  |  |  |  | Spicer
2008-05-20 | Bedload |  |  |  |  | Spicer
2008-05-20 | SSC |  |  |  |  | Spicer
2008-05-20 | SSC |  |  |  |  | Spicer
2008-05-22 | Bedload |  |  |  |  | Kittleson
2008-05-22 | Bedload |  |  |  |  | Kittleson
2008-05-22 | SSC |  |  |  |  | Kittleson
2008-05-22 | SSC |  |  |  |  | Kittleson
Notes: | SSC refers to suspended sediment concentration
EWI refers to Equal Width Increment
Note on A132: Heather Bragg: Approximate times!!
Note on A117: Heather Bragg: Approximate times!!

## Samples-Marmot Pump Sampler
MARMOT PUMP SAMPLES |  |  |  | 14137002
TOTAL = | 308 |  |  | Analysis
Date & Time | Concentration | Sand Break | Sand Only | Turbidity
2007-10-03 10:00 | o
2007-10-04 10:00 | o
2007-10-05 10:00 | o
2007-10-06 10:00 | o
2007-10-07 10:00 | o
2007-10-08 10:00 | o
2007-10-09 10:00 | o
2007-10-10 10:00 | o
2007-10-11 10:00 | o
2007-10-12 10:00 | o
2007-10-13 10:00 | o
2007-10-14 10:00 | o
2007-10-15 10:00 | o
2007-10-16 10:00 | o
2007-10-17 10:00 | o
2007-10-18 10:00 | o
2007-10-19 06:00
2007-10-19 15:00 | X | X | X | X
2007-10-19 15:15 | X |  |  | X
2007-10-19 15:30 | X |  |  | X
2007-10-19 15:45 | X |  |  | X
2007-10-19 16:00 | X | X | X | X
2007-10-19 16:15 | X |  |  | X
2007-10-19 16:30 | X |  |  | X
2007-10-19 16:45 | X |  |  | X
2007-10-19 17:00 | X | X | X | X
2007-10-19 17:15 | X |  |  | X
2007-10-19 17:30 | X |  |  | X
2007-10-19 17:45 | X |  |  | X
2007-10-19 17:50 | X | X | X | X
2007-10-19 17:55 | X | X | X | X
2007-10-19 18:00 | X | X | X | X
2007-10-19 18:05 | X | X | X | X
2007-10-19 18:10 | X | X | X | X
2007-10-19 18:15 | X | X | X | X
2007-10-19 18:20 | X |  |  | X
2007-10-19 18:25 | X |  |  | X
2007-10-19 18:30 | X | X | X | X
2007-10-19 18:40 | X |  |  | X
2007-10-19 18:45 | X | X | X | X
2007-10-19 18:50 | X |  |  | X
2007-10-19 18:55 | X |  |  | X
2007-10-19 19:00 | X | X | X | X
2007-10-19 19:05 | X |  |  | X
2007-10-19 19:10 | X |  |  | X
2007-10-19 19:15 | X |  |  | X
2007-10-19 19:20 | X | X | X | X
2007-10-19 19:45
2007-10-19 20:00 | X | X | X | X
2007-10-19 20:15 | X |  |  | X
2007-10-19 20:30 | X | X | X | X
2007-10-19 20:45 | X |  |  | X
2007-10-19 21:00 | X | X | X | X
2007-10-19 21:15 | X |  |  | X
2007-10-19 21:30 | X | X | X | X
2007-10-19 21:45
2007-10-19 22:30 | X | X | X | X
2007-10-19 22:45 | X | X | X | X
2007-10-19 23:00
2007-10-20
2007-10-20 00:30
2007-10-20 01:00 | X | X | X | X
2007-10-20 01:30 | X |  |  | X
2007-10-20 02:00 | X | X | X | X
2007-10-20 02:30 | X |  |  | X
2007-10-20 03:00 | X | X | X | X
2007-10-20 03:30 | X |  |  | X
2007-10-20 04:00 | X | X | X | X
2007-10-20 04:30 | X |  |  | X
2007-10-20 05:00 | X | X | X | X
2007-10-20 05:30 | X |  |  | X
2007-10-20 06:00 | X | X | X | X
2007-10-20 06:30 | X |  |  | X
2007-10-20 07:00 | X | X | X | X
2007-10-20 07:30 | X |  |  | X
2007-10-20 08:00 | X | X | X | X
2007-10-20 08:30 | X |  |  | X
2007-10-20 09:00 | X | X | X | X
2007-10-20 09:30 | X |  |  | X
2007-10-20 10:00 | X | X | X | X
2007-10-20 10:30 | X |  |  | X
2007-10-20 11:00 | X | X | X | X
2007-10-20 11:30 | X |  |  | X
2007-10-20 12:55 | X | X | X | X
2007-10-20 13:30 | X |  |  | X
2007-10-20 14:00 | X | X | X | X
2007-10-20 14:30 | X | X | X | X
2007-10-20 15:00 | X | X | X | X
2007-10-20 15:30 | X |  |  | X
2007-10-20 15:51 | X | X | X | X
2007-10-20 16:00 | X | X | X | X
2007-10-20 16:30 | X |  |  | X
2007-10-20 17:00 | X | X | X | X
2007-10-20 18:00 | o
2007-10-20 20:00 | o
2007-10-20 22:00 | o
2007-10-21 | o
2007-10-21 02:00 | o
2007-10-22 13:20 | o
2007-10-22 14:20
2007-10-22 15:20
2007-10-22 16:20
2007-10-22 17:20
2007-10-22 18:20 | o
2007-10-22 19:20
2007-10-22 20:20
2007-10-22 21:20
2007-10-22 22:20
2007-10-22 23:20
2007-10-23 00:20 | o
2007-10-23 01:20
2007-10-23 02:20
2007-10-23 03:20
2007-10-23 04:20
2007-10-23 05:20
2007-10-23 06:20 | o
2007-10-23 07:20
2007-10-23 08:20
2007-10-23 09:20
2007-10-23 10:20
2007-10-23 11:20
2007-10-23 12:00 | o
2007-10-23 18:00 | o
2007-10-24 | o
2007-10-24 06:00 | o
2007-10-24 12:00 | o
2007-10-24 18:00 | o
2007-10-25 | o
2007-10-25 06:00 | o
2007-10-25 12:00 | o
2007-10-25 18:00 | o
2007-10-26 | o
2007-10-26 06:00 | o
2007-10-26 12:00 | o
2007-10-26 18:00 | o
2007-10-27 | o
2007-10-27 06:00 | o
2007-10-27 12:00 | o
2007-10-27 18:00 | o
2007-10-28 | o
2007-10-28 06:00 | o
2007-10-28 12:00 | o
2007-10-28 18:00 | o
2007-10-29 | o
2007-10-29 06:00 | o
2007-11-01 12:00 | o
2007-11-02 12:00 | o
2007-11-03 12:00 | o
2007-11-04 12:00 | o
2007-11-05 12:00 | o
2007-11-06 12:00 | o
2007-11-07 12:00 | o
2007-11-08 12:00 | o
2007-11-09 12:00 | o
2007-11-10 12:00 | o
2007-11-11 12:00 | o
2007-11-12 10:35
2007-11-12 13:35 | o
2007-11-12 16:35
2007-11-12 19:35 | o
2007-11-12 22:35
2007-11-13 01:35 | o
2007-11-13 04:35
2007-11-13 07:35 | o
2007-11-13 10:35
2007-11-13 13:35 | o
2007-11-13 16:35
2007-11-13 19:35 | o
2007-11-13 22:35
2007-11-14 01:35 | o
2007-11-14 04:35
2007-11-14 07:35 | o
2007-11-14 10:35
2007-11-14 13:35 | o
2007-11-14 16:35
2007-11-14 19:35 | o
2007-11-14 22:35
2007-11-15 01:35 | o
2007-11-15 04:35
2007-11-15 07:35 | o
2007-11-15 16:25 | o
2007-11-15 19:25
2007-11-15 22:25
2007-11-16 01:25 | o
2007-11-16 04:25
2007-11-16 07:25
2007-11-16 10:25
2007-11-16 13:25 | o
2007-11-16 16:25
2007-11-16 19:25
2007-11-16 22:25
2007-11-17 01:25 | o
2007-11-17 04:25
2007-11-17 07:25
2007-11-17 10:25
2007-11-17 11:15
2007-11-17 11:19 | X
2007-11-17 11:57 | X
2007-11-17 12:31 | X
2007-11-17 13:00 | o
2007-11-17 14:00
2007-11-17 15:00
2007-11-17 16:00 | X
2007-11-17 16:15 | X
2007-11-17 17:00 | X
2007-11-17 20:00
2007-11-17 23:00
2007-11-19 15:02
2007-11-20 03:02
2007-11-20 15:02
2007-11-21 03:02
2007-11-30 14:30 | o
2007-11-30 20:30
2007-12-01 02:30
2007-12-01 08:30
2007-12-01 14:30 | o
2007-12-01 20:30 | o
2007-12-02 02:30 | o
2007-12-02 08:30 | o
2007-12-02 14:30 | o
2007-12-02 20:30 | o
2007-12-03 02:30 | o
2007-12-03 08:30 | o
2007-12-03 12:10
2007-12-03 13:00
2007-12-03 14:00 | o
2007-12-03 14:33 | X
2007-12-03 15:00 | X
2007-12-03 16:00
2007-12-03 19:00 | o
2007-12-04 16:00 | o
2007-12-04 19:00
2007-12-04 22:00
2007-12-05 01:00 | o
2007-12-05 04:00
2007-12-05 07:00
2007-12-05 10:00
2007-12-05 13:00
2007-12-05 16:00 | o
2007-12-05 19:00
2007-12-05 22:00
2007-12-11 12:00
2007-12-12 12:00 | o
2007-12-13 12:00 | o
2007-12-14 12:00 | o
2007-12-15 12:00 | o
2007-12-16 12:00 | o
2007-12-17 12:00 | o
2007-12-18 12:00 | o
2007-12-19 12:00 | o
2007-12-20 12:00 | o
2007-12-24 09:00
2007-12-24 09:30
2007-12-24 10:00
2007-12-24 10:30
2007-12-24 11:00
2007-12-24 11:30
2007-12-24 11:45 | o
2007-12-24 12:00 | o
2007-12-24 12:10 | o
2007-12-24 13:55
2007-12-24 13:56
2007-12-24 14:42 | o
2007-12-24 16:00
2007-12-28 | o
2007-12-29 | o
2008-01-11 10:58
2008-01-11 12:42
2008-01-11 13:00
2008-04-13 11:00 | o
2008-04-13 23:00
2008-04-14 11:00 | o
2008-04-14 23:00
2008-05-14 15:00 | o
2008-05-14 19:00
2008-05-14 23:00
2008-05-15 03:00 | o
2008-05-15 07:00
2008-05-15 11:00 | o
2008-05-15 11:30 | o
2008-05-15 11:55 | o
2008-05-15 15:00 | o
2008-05-15 19:00
2008-05-15 23:00
2008-05-16 03:00 | o
2008-05-16 07:00
2008-05-16 09:50 | o
2008-05-16 10:12 | o
2008-05-16 10:26 | o
2008-05-16 10:40 | o
2008-05-16 11:00
2008-05-16 15:00 | o
2008-05-16 19:00
2008-05-16 23:00
2008-05-17 03:00 | o
2008-05-17 07:00
2008-05-17 11:00
2008-05-17 13:57 | o
2008-05-17 14:17 | o
2008-05-17 14:30 | o
2008-05-17 15:00 | o
2008-05-17 19:00
2008-05-17 23:00
2008-05-18 03:00 | o
2008-05-18 07:00
2008-05-18 11:10
2008-05-18 11:32 | o
2008-05-18 11:53 | o
Note on E3: Bold X - Analysis completed; Little o - Analysis submitted.

## Samples-DodgePark
SANDY RIVER at DODGE PARK | [7 empty] | 14138530 | ANALYSIS
Date & Time | Sample Type | Cross-section | Sampler | Set / Stations | Nozzle / Time | Collector | # of Units | Type of Unit | SSC / Net Wt.
2007-09-19 11:32 | SSC | EDI | D-74 | A | 3/16" | Hale | 5 | pint | X
2007-09-19 11:33 | SSC | EDI | D-74 | B | 3/16" | Hale | 5 | pint | X
2007-10-19 14:50 | SSC | EWI | D-74 | A | 3/16" | Piatt | 3 | pint | X
2007-10-19 15:20 | SSC | EWI | D-74 | A | 3/16" | Piatt | 3 | pint | X
2007-10-19 16:52 | SSC | EWI | D-74 | A | 3/16" | Piatt | 3 | pint | X
2007-10-19 20:30 | SSC | EWI | D-74 | A | 3/16" | Anderson | 4 | pint | X
2007-10-19 21:00 | SSC | EWI | D-74 | A | 3/16" | Anderson | 4 | pint | X
2007-10-19 22:05 | SSC | EWI | D-74 | A | 3/16" | Anderson | 4 | pint | X
2007-10-19 22:45 | SSC | EWI | D-74 | A | 3/16" | Anderson | 3 | pint | X
2007-10-19 23:25 | SSC | EWI | D-74 | A | 3/16" | Anderson | 4 | pint | X
2007-10-20 15:23 | SSC | EWI | D-74 | A | 3/16" | Piatt | 5 | pint | X
2007-10-20 16:10 | SSC | EWI | D-74 | B | 3/16" | Piatt | 5 | pint | X
2007-11-17 14:30 | SSC | EWI | D-74 | A | 3/16" | Hale | 6 | pint | X
2007-11-17 14:44 | SSC | EWI | D-74 | B | 3/16" | Hale | 5 | pint | X
2007-11-18 10:27 | Bedload | EWI | Elwah | All composite | 30 sec. | Kittleson | 1 | bag | X
2007-11-18 10:58 | Bedload | EWI | Elwah | All composite | 60 sec. | Kittleson | 1 | bag | X
2007-11-18 11:47 | SSC | EWI | D-74 | A | 3/16" | Kittleson | 6 | pint | X
2007-11-18 12:13 | SSC | EWI | D-74 | B | 3/16" | Kittleson | 6 | pint | X
2007-11-18 12:27 | Turbidity | Single Vertical | D-74 | 200 | 3/16" | Kittleson | 1 | pint | -
2007-12-24 10:08 | Bedload | EWI | Elwah | All composite | 30 sec. | Cushman | 2 | bag | X
2007-12-24 10:30 | Turbidity | Grab | 3L | Right bank | - | Anderson | 1 | 3L | -
2007-12-24 11:12 | Bedload | EWI | Elwah | All composite | 30 sec. | Cushman | 2 | bag | X
2007-12-24 12:31 | Turbidity | Single Vertical | D-74 | 228 |  | Anderson | 1 | 3L | -
2007-12-24 12:34 | SSC | EWI | D-74 | A |  | Hess | 9 | pint | X
2007-12-24 13:18 | SSC | EWI | D-74 | B |  | Hess | 8 | pint | X
2008-01-11 10:40 | Bedload | EWI | Elwah | All composite | 15 sec. | Hale | 1 | bag | X
2008-01-11 11:25 | Bedload | EWI | Elwah | All composite | 15 sec. | Hale | 2 | bag | X
2008-01-11 12:20 | SSC | EWI | D-74 | A | 3/16" | Hale | 5 | pint | X
2008-01-11 12:25 | SSC | EWI | D-74 | B | 3/16" | Hale | 5 | pint | X
2008-05-15 10:37 | Bedload | EWI | Elwah | All composite | 60 sec. | Cushman | 1 | bag
2008-05-15 11:35 | Bedload | EWI | Elwah | All composite | 60 sec. | Cushman | 1 | bag
2008-05-15 12:35 | SSC | EWI | D-74 | A | 3/16" | Cushman | 9 | pint
2008-05-15 12:36 | SSC | EWI | D-74 | B | 3/16" | Cushman | 9 | pint
2008-05-16 10:23 | Bedload | EWI | Elwah | All composite | 45 sec. | Lee | 1 | bag
2008-05-16 11:19 | Bedload | EWI | Elwah | All composite | 45 sec. | Lee | 1 | bag
2008-05-16 12:27 | SSC | EWI | D-74 | A | 3/16" | Lee | 9 | pint
2008-05-16 12:27 | SSC | EWI | D-74 | B | 3/16" | Lee | 9 | pint
2008-05-17 10:22 | Bedload | EWI | Elwah | All composite | 45 sec. | Piatt | 2 | bucket
2008-05-17 11:10 | Bedload | EWI | Elwah | All composite | 45 sec. | Piatt | 2 | bucket
2008-05-17 12:41 | SSC | EWI | D-74 | A | 3/16" | Piatt | 10 | pint
2008-05-17 12:42 | SSC | EWI | D-74 | B | 3/16" | Piatt | 10 | pint
2008-05-18 09:35 | Bedload | EWI | Elwah | 83-140 (19 ft. int.) | 45 sec. | Cushman | 1 | bucket
2008-05-18 10:35 | Bedload | EWI | Elwah | 159-253 (19 ft. int.) | 15 sec. | Cushman | 1 | bucket
2008-05-18 10:35 | Bedload | EWI | Elwah | All composite | 30 sec. | Cushman | 1 | bucket
2008-05-18 11:48 | SSC | EWI | D-74 | A | 3/16" | Cushman | 8 | pint
2008-05-18 11:49 | SSC | EWI | D-74 | B | 3/16" | Cushman | 8 | pint
Notes: | SSC refers to suspended sediment concentration
EWI refers to Equal Width Increment
EDI refers to Equal Discharge Increment