## Sheet1
Date | Flow (ft3/sec) | Water Depth (m) | Days Since Last Precip | Air Temp (deg C) | Water Temp. (deg C) | Dissolved Oxygen (mg/l) | PH (S.U.) | Secchi Disc (m) | Fecal Coliform (#/100ml) | E.Coli | Specific Conductance (S/cm) | Chloride (mg/l) | Sulfate (mg/l) | Alkalinity (mg/l) | Total Hardness (mg/l) | BOD (mg/l) | Total Suspended Solids (mg/l) | Volatile Suspended Solids (mg/l) | Total Dissolved Solids (mg/l) | Total Organic Carbon (mg/l) | Ammonia as N (mg/l) | Nitrate + Nitrite (mg/l) | Kjeldahl-N | Total Phosphorus (mg/l) | Ortho-Phosphorus (mg/l) | Chlorophyll-a (ug/l) | Pheophytin-a (ug/l) | Total Calcium (mg/l) | Total Magnesium (mg/l) | Total Potassium (mg/l) | Total Sodium (mg/l) | Total Fluoride (mg/l) | Total Silica (mg/l)
1995-01-31 |  |  |  |  | 17.5 |  | 10.1 | 0.46 | 70 |  | 1270
1995-02-01 | 310 |  |  |  | 17.5 |  | 10.1 | 0.5 | 70 |  | 1270 | 160 | 302 | 120 |  |  | 95 | 8 | 891 | 1 | 0.01 | 0.17 | 0.53 | 0.03 | 0.01 | 1 | 6.85
1995-02-13 | 1630 |  | 2 |  | 17.8 | 9 |  | 0.58 | 40 |  | 1110
1995-03-13 | 104 |  | 5 |  | 22.2 | 9.1 |  | 0.61 | 70 |  | 1291
1995-03-30 | 2300 |  | 0 |  | 18.9 |  | 7.3 | 0.3 | 190 |  | 1250 | 167 | 302 | 120 |  |  | 64 | 5 | 772 | 4 | 0.08 | 0.15 | 0.66 | 0.08 | 0.03 | 3.2 | 0
1995-04-27 | 3800 |  |  |  | 24.5 |  | 7.4 | 0.14 | 320 |  | 1230 | 159 | 259 |  |  |  | 42 | 5 | 872 | 1 | 0.05 | 0.11 | 0.64 | 0.11 | 0.07 | 1 | 1
1995-07-12 |  |  |  |  | 31.3 | 8.1 | 8.6 |  |  |  | 1338 |  |  | 112
1995-10-31 | 275 |  | 1 |  | 25.5 | 7.9 | 9.5 | 0.4 | 30 |  | 1120 | 153 | 354 | 106 |  |  | 39 | 4 | 928 | 4 | 0.01 | 0.1 | 0.625 | 0.07 | 0.05 | 1 | 39.9
1996-01-24 |  |  |  |  | 18.3 | 8.1 | 11.3 | 0.4 | 1200 |  | 1250 | 166 | 246 | 105 |  |  | 9 | 1 | 1090 | 5 | 0.01 | 0.1 | 0.48 | 0.05 | 0.1 | 2.7 | 1
1996-04-10 |  |  | 2 |  | 23.3 | 8.1 | 10.6 | 0.5 | 560 |  | 1170 | 166 | 261 | 124 |  |  | 37 | 4 | 910 | 5 | 0.06 | 0.124 | 0.56 | 0.1 | 0.1 | 3.41 | 3.41
1996-07-29 | 1580 |  |  |  | 29.1 | 8 | 7.6 | 0.5 | 390 |  | 1270 | 162 | 262 | 99 |  |  | 38 | 3 | 900 | 1 | 0.06 | 0.12 | 0.61 | 0.07 | 0.1 | 5.28 | 0
1996-10-29 |  |  |  |  | 25.7 | 8.2 | 8.7 | 0.4 | 576 |  | 1134 | 177 | 247 | 96 |  |  | 98 | 12 | 922 | 7 | 0.03 | 0.2 | 1.65 | 0.16 | 0.4 | 19.5 | 3.15
1996-11-19 | 724 |  | 2 |  | 23.32 | 8.6 |  | 1.219 |  |  | 1132 | 150 | 218 | 110 |  | 3 |  |  | 620 | 4.1 | 0.244 |  |  | 0.133
1997-01-23 | 1211.2932 |  |  |  | 15.4 | 14.9 | 8.3 | 0.4 | 98 |  | 1976 | 135 | 220 | 120 |  |  | 19 | 4 | 644 | 6 | 0.01 | 0.178 | 0.83 | 0.27 | 0.7 | 10.8 | 1.57
1997-02-19 | 1395 |  | 2 |  | 17.5 |  | 8.4 | 0.6 | 64 |  | 1202 | 148 | 221 | 134 |  | 12 | 58 | 24 | 720 | 4.5 | 0.244 |  |  | 0.693
1997-03-10 | 470 |  |  |  | 23.1 |  | 9 | 1.2 | 54 |  | 1316 | 167 | 231 | 140 |  | 3 | 10 | 2 | 756 | 3.6 | 0.244 |  |  | 1.11
1997-04-22 | 204.8251 |  | 3 |  | 27.5 | 9.6 | 8 | 0.5 | 190 |  | 1680
1997-05-14 | 850 |  | 4 |  | 26.9 |  | 8.6 | 1.2 | 183 |  | 1600 | 257 | 329 | 118 |  | 5 | 6 | 6 | 914 | 29 | 0.244 |  |  | 0.183
1997-06-05 |  |  |  |  | 28.9 | 5.1 | 7.8 | >1 | 48 |  | 1128 | 155 | 212 | 119 |  |  | 3 | 1 | 864 | 5 | 0.05 | 0.474 | 0.8 | 0.07 | 0.06 | 1.3 | 1
1997-06-16 | 3069 |  | 7 |  | 29.6 |  | 8.4 | 0.5 | 193 |  | 1238 | 148 | 213 | 134 |  | 6 | 54 | 14 | 880 | 3.2 | 0.13 |  |  | 0.13
1997-07-14 | 2119 |  | >7 |  | 29.3 |  | 8.8 | 0.5 | 183 |  | 1193 | 151 | 219 | 124 |  | 2 | 4 |  | 760 | 3.5 | 0.244 |  |  | 0.01
1997-07-23 |  |  |  |  | 30.2 | 7.6 | 7.6 | 0.4 | 63 |  | 1390 | 137 | 208 | 114 |  |  | 18 | 3 | 686 | 4 | 0.05 | 0.253 | 0.55 | 0.07 | 0.06 | 4.48 | 1
1997-08-18 | 1536.1881 |  |  |  | 29.2 |  | 8.8 | 0.8 | 194 |  | 1235 | 162 | 221 | 118 |  | 3 | 16 | 18 | 670 | 4 | 0.244 |  |  | 0.01
1997-09-16 | 1017.0625 |  |  |  | 29.2 |  | 9 | 1.2 | 117 |  | 1230 | 172 | 234 | 112 |  | 4 |  |  | 740 | 4 | 0.244 |  |  | 0.005
1997-10-22 | 75.9265 |  | >7 |  | 25.3 | 7.6 | 7.8 | 0.5 | 210 |  | 1170 | 156 | 205 | 116 |  |  | 4 | 1 | 744 | 6 | 0.1 | 0.1 | 0.51 | 0.03 | 0.06 | 2.53 | 1
1997-11-24 | 388.4614 |  |  |  | 18.5 | 9.6 | 8.2 | 0.9 | 120 |  | 1349 | 200 | 259 | 112 |  | 3 | 16 |  | 874 |  | 0.244 |  |  | 0.005
1997-12-10 | 865.2094 |  |  |  | 18.7 | 9.2 | 7.8 | 1.2 | 480 |  | 1355
1998-01-20 | 1307 |  | >7 |  | 17.6 | 8.2 | 7.6 | 1.22 | 130 |  | 1205 | 169 | 228 | 124 |  | 5 | 4 |  | 681 | 4.8 | 0.53 |  |  | 1.38
1998-01-28 | 1645 |  |  |  | 16.6 | 8.3 | 8.1 | 0.5 | 140 |  | 1200 | 156 | 233 | 123 |  |  | 18 | 2 | 708 | 7 | 0.07 | 0.378 | 0.7 | 0.06 | 0.06 | 1 | 3.63 | 73.6 | 23.5
1998-02-18 | 304 |  | 3 |  | 19.1 | 10.7 | 7.7 | 1.22 | 113 |  | 1487 | 233 | 310 | 128 |  | 2 | 27 |  | 878 | 3.6 | 0.244 |  |  | 1.25
1998-03-17 | 124 |  | 3 |  | 21.3 | 10.5 | 8.3 | 1.22 | 98 |  | 1425 | 22 | 284 | 116 |  | 2 | 5 |  | 808 | 3.7 | 0.275 |  |  | 1.63
1998-04-22 | 2320 |  | >7 |  | 23.6 | 6.9 | 7.9 | 0.25 | 90 |  | 1160 | 144 | 216 | 110 |  |  | 32 | 3 | 732 | 6 | 0.13 | 0.146 | 0.65 | 0.05 | 0.06 | 6.26 | 1 | 71 | 21.8
1998-05-13 | 2990 |  | >7 |  | 26.8 | 6 | 7.5 | 0.43 | 734 |  | 1197 | 160 | 226 | 100 |  | 2 | 35 |  | 713 | 3.8 | 0.275 |  |  | 7.31
1998-06-02 |  |  | >7 |  | 29.8 | 7 | 7.9 | 0.4 | 250 |  | 1300
1998-06-16 | 57.4 |  | >7 |  | 29.9 | 6.5 | 7.8 | 0.24 | 120 |  | 1310 | 178 | 240 | 100 |  | 2 | 683 |  | 770 | 2.9 | 0.275 |  |  | 7.73
1998-06-23 |  |  | >7 |  | 30.5 | 7.1 | 7.8 | 0.4 | 150 |  | 1210
1998-06-25 |  |  | >7 |  | 30.6 | 8.9 | 7.9 | 0.35 | 170 |  | 1220
1998-06-29 | 1600 |  | >7 |  | 30.8 | 7.4 | 7.9 | 0.4 |  |  | 1270 | 171 | 237 | 104 |  |  | 39 | 5 | 816 | 6 | 0.05 | 0.12 | 0.73 | 0.09 | 0.06 | 4.9 | 1 | 69.9 | 25.2
1998-07-29 | 880 |  | >7 |  | 31 | 9.3 | 8.4 | 0.45 | 100 |  | 1320 | 189 | 246 | 96 |  |  | 14 | 2 | 826 | 4 | 0.05 | 0.1 | 0.47 | 0.05 | 0.06 | 1 | 6.35 | 70.3 | 26.4
1998-08-03 | 120 |  | >7 |  |  | 9.5 | 8.3 | 0.35 | 120 |  | 1310
1998-08-04 |  |  | >7 |  | 31.2 | 8.3 | 8.3 | 0.4 | 28 |  | 1320
1998-08-05 |  |  | >7 |  | 30 | 7.6 | 8.3 | 0.35 | 63 |  | 1330
1998-08-06 |  |  | >7 |  | 29.9 | 7.2 | 8.2 | 0.4 | 84 |  | 1310
1998-08-13 | 787 |  | >7 |  | 30.2 | 6.5 | 7.9 | 1.19 | 133 |  | 1405 | 178 | 236 | 100 |  | 2 | 20 |  | 900 | 4 | 0.275 |  |  | 4.46
1998-09-30 | 145 |  | 7 |  | 30.3 | 6.6 | 7.8 | 0.61 | 172 |  | 537 | 52 | 76 | 98 |  | <2 | 26 |  | 599 | 2.6 | 0.275 |  |  | 5.23
1998-10-27 | 107 |  | 1 |  | 26.3 | 8.1 | 7.9 | 0.4 | 110 |  | 1052
1998-11-23 | 260 |  | 3 |  | 22.5 | 9.8 | 8 | 1.22 | 70 |  | 1409 | 172 | 251 | 120 |  | 2 | 3 |  | 893 | 3.9 | 0.1375 |  |  | 4.62
1998-12-15 | 374 |  | >7 |  | 16.3 | 10.6 | 8 | 1.22 | 23 |  | 1490 | 189 | 262 | 132 |  | 2 | 19 |  | 935 | 4 | 0.1375 |  |  | 4.51
1998-12-29 | 364 |  |  |  | 17.1 | 10.9 | 8.3 | 0.5 | 28 |  | 1180 | 167 | 223 | 116 |  |  | 4 | 1 | 756 | 5 | 0.05 | 0.13 | 0.47 | 0.02 | 0.06 | 1 | 1.71
1999-01-25 | 875 |  |  |  | 18.5 | 10.1 |  | 0.4 | 270 |  | 1160 | 147 | 196 | 108 |  |  | 29 | 3 | 624 | 6 | 0.08 | 0.14 | 0.62 | 0.06 | 0.06 | 2.25 | 1
1999-02-16 | 777 |  | >7 |  | 18.4 | 8.5 | 7.8 | 0.5 | 42 |  | 1161 | 150 | 216 | 120 |  | 2 | 19 |  | 672 |  | 0.1375 |  |  | 4.16
1999-03-17 | 1847 |  | >7 |  | 21.2 | 7.7 | 7.8 | 0.4 | 45 |  | 1225 | 168 | 238 | 116 |  | <2 | 42 |  | 767 |  | 0.1375 |  |  | 2.35
1999-04-26 | 2000 |  |  |  | 26.4 | 8.1 | 7.6 | 0.4 | 32 |  | 1014 | 129 | 179 | 110 |  |  | 55 | 6 | 684 | 4 | 0.09 | 0.14 | 0.81 | 0.12 | 0.06 | 1 | 1.21
1999-05-25 | 893.4612 |  |  |  | 27.8 | 6.8 | 8 | 0.4 | 230 |  | 1268 | 206 | 251 | 112 |  | 2 | 62 |  | 774 | 13 | 0.78 |  |  | 0.42
1999-06-23 | 900.5241 |  |  |  | 29 | 6.8 | 8.1 | 0.6 | 98 |  | 1158 | 195 | 227 | 102 |  | 4 | 5 |  | 723 |  | 0.1375 |  |  | 0.21
1999-07-14 | 290 |  | 2 |  | 30 | 7.9 | 8.1 | 0.5 | 150 |  | 1156 | 152 | 196 | 104 |  |  | 10 | 2 | 474 | 5 | 0.05 | 0.1 | 0.4 | 0.02 | 0.06 | 5 | 1
1999-07-22 | 280 |  | 4 |  | 30 | 7.9 | 8.1 | 0.5 | 150 |  | 1156 | [16 empty] | 79.7 | 28.5
1999-08-11 |  |  | >7 |  | 29.4 | 6.3 | 8.1 | 0.4 |  |  | 826 | [16 empty] | 55.3 | 17.6
1999-08-30 | 400.4684 |  | 7 |  | 31.97 | 7.23 | 8.05 | 0.723 | 208 |  | 1065 | 136 | 186 | 108 |  | 2 | 14 | 1 | 689 |  | 0.1375 |  |  | 0.208
1999-09-20 | 576 |  | >7 |  | 29.4 | 7.37 | 8.02 | 1.22 | 344 |  | 1110 | 150 | 205 | 92 |  | 3 |  |  | 690 |  | 0.1375 |  |  | 0.416
1999-10-25 | 960 | 1 | >7 |  | 23 | 9.5 | 8.3 | 1 | 160 |  | 923 | 92 | 124 | 110 |  |  | 22 | 3 | 480 | 5 | 0.05 | 0.05 | 0.62 | 0.06 | 0.06 | 5 | 10.8
1999-11-16 | 1610 | 2.1 | >7 |  | 23.23 | 9.22 | 8.11 | 2 | 12 |  | 833 | 97 | 143 | 120 |  |  | 4 | <10 | 480 | 4 | 0.2 | 0.2 | 0.2 | 0.05 | 0.1 | 10
1999-12-15 | 872.3 |  | >7 |  | 16.26 | 9.31 | 6.53 | 2.4 |  |  | 909 | 108 | 152 | 128 |  |  | 4 | 10 | 580 | 4 | 0.05 | 0.2 |  | 0.1 | 0.05 | 5
2000-01-12 | 1175 | 0.6 | 4 |  | 19.4 | 9.5 | 8.2 | 0.58 | 126 |  | 800 | 98 | 146 | 116 |  |  | 19 | 3 | 509 | 3 | 0.05 |  | 0.42 | 0.05 | 0.06 | 4.09 | 1
2000-02-15 | 1067 |  | >7 |  | 21.75 | 7.88 | 7.96 | 0.914 | 37 |  | 1144 | 167 | 213 | 136 |  |  | 4 | 4 | 660 | 5 | 0.1 | 0.02 |  | 0.1 | 0.1 | 3.3
2000-03-16 | 1015 |  | 2 | 24 | 21.6 | 7.97 | 7.67 | 0.823 | 45 |  | 800 | 103 | 156 | 125 |  |  | 8 | 4 | 530 | 4 | 0.11 | 0.02 |  | 0.1 | 0.1 | 3.3
2000-05-22 | 1928 |  | 2 | 29 | 27.68 | 6.42 | 7.78 | 0.24 | 40 |  | 1048 | 139 | 203 | 116 |  |  | 40 | 4 | 760 | 4 | 0.18 | 0.5 |  | 0.2 | 0.2 | 3.3
2000-05-25 | 622 | 0.85 | >7 |  | 28.5 | 7 | 8.1 | 0.44 | 90 |  | 1200 | 144 | 215 | 126 |  |  | 58 | 8 | 800 | 3 | 0.1 |  | 0.63 | 0.11 | 0.06 | 4.45 | 1 | 68 | 21.8
2000-06-20 | 1066.5 | 1.4 | 3 | 29 | 28.7 | 6.59 | 7.97 | 1.8 | 131 |  |  | 168 | 231 | 116 |  |  |  |  | 670 | 5
2000-07-25 | 2445 |  |  |  | 29 | 6.4 | 7.7 | 0.25 | 50 |  | 1180
2000-08-21 | 1570 | 0.3 | 5 | 31 | 28.58 | 5.36 | 7.53 | >0.305 | 473 |  | 1160 |  |  | 104 |  |  | 54 |  | 700 | 3 | 0.1 |  |  | 0.3 | 0.3
2000-09-18 | 844 | 0.945 | 3 | 29.5 | 28.22 | 6.21 | 8.25 | 0.6 | 1367 |  | 1192 | 179 | 246 | 102 |  |  | 6 |  | 820 | 4 |  |  |  | 0.1 | 0.1
2000-10-16 | 11.59 | 0.6 | 2 |  | 24.8 | 10.22 | 8.22 | 0.6 | 690 |  | 1402
2000-12-18 | 501 | 0.975 | 3 | 20 | 15.37 | 12.26 | 7.81 | 0.914 | 42 |  | 1264 | 165 | 181 | 119 |  |  |  |  | 814 | 2 | 0.2 | 0.16 |  | 0.2 | 0.2 | 3.2
2001-01-03 | 0.37 |  | 3 |  | 11.73 | 11.38 | 8.25 | 0.7 | 10 |  | 1358
2001-02-21 | 590 | 0.762 | >7 | 25.5 | 21.02 | 9.07 | 7.97 | 1.158 | 27 |  | 1374 | 185 | 252 | 133 |  |  | 18 | 4 | 816 | 2.6 | 0.2 | <0.05 |  | 0.1 | 0.1 | <3
2001-03-21 | 1480 | 0.914 | 4 | 21 | 18.27 | 8.66 | 7.28 | 0.64 | 250 |  | 1100 | 125 | 173 |  |  |  | 19 | 6 | 650 | 3.6 | 0.2 | 0.12 |  | 0.1 | <.03 | <3
2001-04-05 | 1953 |  | >7 |  | 26.2 | 12.17 | 7.97 |  | 182 |  | 1114
2001-05-23 | 2913 | 0.914 | 2 | 27 | 27.33 | 7.17 | 7.94 | 0.61 | 424 |  | 1064 | 150 | 202 | 113 |  |  | 32 | 6 | 600 | 1.7 | <.1 | <.1 |  | 0.13 | 0.1 | <3
2001-06-20 | 625 | 0.61 | 5 | 30 | 28.62 | 7.82 | 7.16 |  |  |  | 1201 | 157 | 219 | 108 |  |  | 12 | <1 | 730 | 2.8 | <0.1 | 0.19 |  | <0.05 | <0.03 | <3
2001-07-12 | 55 | 1.3 | >7 |  | 29.2 | 7.61 | 7.22 | 0.3 | 909 |  | 1234
2001-08-15 | 1928 | 0.61 | >7 | 30 | 28.96 | 5.72 | 7.9 | >0.61 | 93.3 | 35.4 | 1186 | 156 | 223 | 101 |  |  | 10 | 2 | 702 | 3.6 | <0.02 | 0.03 |  | <0.03 | <0.03 | 3.4
2001-09-27 | 244 | 0.762 | 6 | 26 | 26.03 | 7.47 | 8.35 | >0.762 | 448 | 456.9 | 591 | 60 | 92 | 98 |  |  | 40 | 10 | 392 | 4.5 | <0.02 | 0.22 |  | 0.13 | 0.13 | 3.8
2001-11-06 |  | 1.3 | >7 |  | 23.2 | 8.5 | 8.2 | 0.46 |  | 70 | 976 | 107 | 168 | 115 |  |  | 18 | 3 | 564 | 3 | <0.05 | 0.16 | 0.42 | 0.08 | <0.06 | <1 | 6.57 |  |  |  |  | 0.55
2001-11-27 | 625 | 0.914 | 8 | 26 | 22.16 | 8.73 | 7.06 | >.914 |  |  | 1004 | 116 | 171 | 129 |  |  | 19 | 19 | 606 | 3.4 | <0.02 | 0.16 |  | <0.01 | <0.01 | <3.3 |  | 65 | 19 | 7.3 | 130 |  | 21
2001-12-19 | 357 | 0.76 | >7 | 17 | 18.09 | 8.87 | 8.22 | >0.762 | >420 | 78 | 1194 | 152 | 210 | 133 |  |  | 5 | <4 | 695 | 3.6 | <0.02 | <.04 |  | <.06 | <.04 |  |  | 73 | 21.3 | 6.9 | 132 |  | 28.6
2002-01-30 | [11 empty] | 122 | 182 | 128 |  |  | 57 | 5 | 586 | 4 | <0.05 | 0.13 | 0.51 | 0.07 | <0.06 | <1 | 5.52 |  |  |  |  | 0.5
2002-02-21 | 1183 | 0.61 | >7 | 22 | 18.45 | 9.15 | 8.04 |  | 102 | 77.2 | 1022 | 118 | 170 | 141 |  |  | 32 | 4 | 623 | 4.4 | <.02 | <.04 |  | <.06 | <.04 | <10 |  | 70 | 20 | 7.2 | 120 |  | 8.5
2002-03-26 | 1501 | 0.762 | >7 | 20 | 20.97 | 7.84 | 8.05 |  | 192 | 90 | 1006 | 118 | 150 | 139 |  |  | 8 | <4 | 592 | 5.5 | <.02 | 0.11 |  | <.06 | <.04 | <10 |  | 73 | 20 | 6.7 | 110 |  | 7.9
2002-04-29 | [11 empty] | 134 | 207 | 129 |  |  | 18 | <1 | 720 | 4 | <0.05 | 0.29 | 0.54 | 0.09 | <0.06 | <1 | 3.74 |  |  |  |  | 0.62
2002-05-15 | 2808 | 0.52 | >7 | 27 | 26.82 | 6.47 | 7.81 | 0.34 | 143 | 88.8 | 1133 | 160 | 194 | 134 |  |  | 43 | 14 | 675 | 5 | <0.02 | 0.34 |  | 0.08 | 0.08 | <10 |  | 72 | 22 | 7.8 | 140 |  | 10.8
2002-06-18 | 1886 | 0.61 | >7 | 36 | 30.97 | 7.97 | 8.05 | 0.46 |  |  | 1160 | 160 | 173 | 103 |  |  | 30 | <4 | 807 | 5.2 | <0.02 | 0.34 |  | 0.1 | <0.04 | <10 |  | 280 | 120 | 22 | 1200 |  | 8
2002-07-25 | [11 empty] | 130 | 170 | 113 |  |  | 8 | 2 | 608 | 3 | <0.05 | 0.26 | 0.42 | 0.11 | 0.07 | <1 | 2.14 | 59 | 16.7 |  |  | 0.51
2002-08-27 | 1988 | 1.16 | >7 | 32 | 29.42 | 6 | 7.82 | 0.37 | 12.3 | 15 | 918 | 120 | 149 | 145 |  |  | 17 | <4 | 534 | 2.8 | <0.02 | <0.04 |  | 0.1 | 0.09 | <10 |  | 54 | 18 | 6.8 | 100 |  | 11.3
2002-10-30 |  | 1.4 | 2 |  | 25.9 | 8.2 | 8.3 | 0.8 |  | 102 | 831 | 109 | 138 | 102 |  |  | 5 | 2 | 488 | 4 | 0.05 | 0.1 | 0.44 | 0.09 | <0.06 | 1.42 | <1 |  |  |  |  | 0.45
2002-11-20 | 629 | 1.1 | >7 | 20.2 | 19 | 8.48 | 7.76 | 0.85 | >833 | 1300 | 1345 | 195 | 192 | 125 |  |  | 10 | <4 | 810 | 2 | <0.02 | <.04 |  | 0.06 | <.04 | <10 |  | 72 | 21 | 7.6 | 180 |  | 11.4
2002-12-19 | 560 | 2.5 | >7 | 18.29 | 21 | 9.51 | 6.38 | 1.219 | 40 | 25.9 | 915 | 105 | 138 | 137 |  |  | 8 | <4 | 561 | 4.2 | <.02 | 0.11 |  | 0.78 | <0.04 | <10 |  | 68 | 18 | 7.1 | 110 |  | 1.5
2003-01-13 | 1486 | >0.09 | 1 |  | 14.89 | 9.94 | 8.03 | 0.7 |  | 435 | 909 | 113 | 170 | 121 |  |  | 18 |  | 552 | 4 | 0.08 | 0.17 | 0.5 | 0.09 | <0.06 | < | <1 | 63.6 | 17.5 |  | 2 | 0.37
2003-02-19 | 691 | 1.52 | >7 | 19.42 | 26 | 8.82 | 7.89 | >1.22 | 238 | 86.2 | 1530 | 119 | 279 | 143 |  |  | 10 | 4 | 639 | 4.5 | <0.02 | <0.04 |  | <0.06 | <0.04 | <10 |  | 100 | 32 | 10 | 240 |  | 15.7
2003-03-26 | 604 | 0.3 | >7 | 38 | 23.77 | 9.88 | 8.06 |  |  |  | 1371 | 82 | 186 | 137 |  |  | 8 | <4 | 844 | 4.3 | 0.1 | <.04 |  | <.06 | <.04 | <10 |  | 84 | 24 | 8 | 179 |  | 8.5
2003-04-22 | [11 empty] | 88 | 135 | 132 |  |  | 58 | 6 | 488 | 4 | 0.08 | <0.05 | 0.8 | 0.1 | <0.06 | 1.07 | 32.2 |  |  |  |  | 0.4
2003-05-21 | 3260 | 0.61 | >7 | 29.95 | 40 | 4.09 | 7.78 |  | 42 | 19.7 | 1061 | 111 | 153 | 105 |  |  | 28 | 20 | 659 | <2 | <0.02 | 0.46 |  | 0.11 | 0.06 | <10 |  | 16.7 | 3.9 | 4.5 | 15.6 |  | 12
2003-06-30 | 1858 | 2.44 | 2 | 34 | 30.9 | 7.11 | 7.97 | 0.55 | 94 | 51.2 | 1154 | 120 | 165 | 150 |  |  | 38 | <4 | 653 | 2.8 | 0.6 | 0.13 |  | 0.09 |  | <10 |  | 63.5 | 20.8 | 6.7 | 137 |  | 14.8
2003-07-30 |  | 1 |  |  | 29.4 | 11.7 | 8.1 | 0.8 |  | 230 | 1190 | 160 | 232 | 105 |  |  | 23 | 3 | 744 |  |  | <0.05 |  |  |  | <1 | <1 |  |  |  |  | 0.52
2003-08-27 | 830 | 2.44 | 1 | 30 | 29.98 | 6.33 | 8.03 |  |  |  | 1393 | 190 | 264 | 103 |  |  | 7 | <4 | 864 | 2.9 | 0.3 | <.04 |  | <.06 | <.04 | <10 |  | 67.4 | 24.5 | 8.3 | 181 |  | 13.8
2003-09-16 | 480 | 2.59 | 2 | 32 | 30 | 8.33 | 8.18 | >1.22 |  |  | 1109 | 137 | 184 | 110 |  |  | 5 | 1 | 667 | 4.1 | 0.48 | <.02 |  | 0.07 | 0.06 | <3.0 |  | 71 | 22 | 9.3 | 173 |  | 7.2
2003-10-21 | 3290 |  | 5 |  | 26.6 |  | 7.6 | 0.2 |  | 180 | 1400 | 179 | 267 | 132 |  |  | 74 | 5 | 836 | 6 | 0.12 | 0.54 | 0.9 | 0.15 | <0.06 | <1 | <1 |  |  |  |  | 0.38
2003-11-19 |  | 2.6 | 7 | 28 | 23.36 | 7.95 | 7.73 | 0.76 |  |  | 1690 | 277 | 276 | 131 |  |  | 4 | <1 | 958 | 3 | 0.13 | 0.46 |  | 0.09 |  | <3 |  | 100 | 30 | 10 | 235 |  | <1
2003-12-10 | 630 | 3.05 | >7 | 25 | 18.16 | 9.1 | 8.01 | >1.22 |  |  | 1870 | 290 | 216 | 147 |  |  | 8 | 2 | 1050 | 4.2 | 0.22 | 0.21 |  | <0.05 |  | <3 |  | 93 |  | 8 | 210 |  | 16.3
2004-02-17 | 703 | 3.05 | 4 | 20 | 15.86 | 9.25 | 8.01 | 0.457 | 35 | 28.4 | 1820 | 306 | 357 | 155 |  |  | 32 | 25 | 1183 | 5.6 | 0.1 | 0.5 |  | 0.06 | <0.03 | <3 |  | 105 | 3 | 10 | 252 |  | 10.3
2004-03-17 | 1460 | 3.5 | 2 | 25 | 21.55 | 7.48 | 8.03 | 1.158 | 334 | 517 | 1112 | 122 | 154 | 149 |  |  | 14 | 2 | 597 | 8.7 | 0.1 | 0.16 |  | 0.07 | 0.05 | 3 |  | 70 | 20 | 8 | 124 |  | 8.8
2004-05-26 | 3530 | 4.6 | >7 | 32 | 28.38 | 7.31 | 7.17 | 0.18 | 54 | 84.2 | 1198 | 154 | 222 | 155 |  |  | 86 | <1 | 691 | 5.6 | 0.06 | 0.19 |  | 0.1 | 0.1 | <3 |  | 75 | 25 | 8 | 150 |  | 10.9
2004-06-22 | 3525 | 4.6 | >7 | 30 | 29.62 | 6.48 | 7.71 | 0.125 | 4 | 163.8 | 1079 | 134 | 197 | 155 |  |  | 49 | 8 | 685 | 4.9 | 0.31 | 0.31 |  | 0.13 | <0.04 | <3 |  | 60 | 20 | 7 | 105 |  | 8.8
2004-08-11 |  | 1.4 | 1 |  | 32.1 | 8.6 | 8.2 | >1.4 |  | 75 | 943 | 131 | 192 | 122 |  |  | 17 | 3 | 608 | 4 | <0.05 | 0.15 | 0.52 | <0.05 | <0.06 | <10 | <5 |  |  |  |  | 0.36
2004-08-16 | 3324 | 5.5 | 4 | 40 | 29.95 | 10.02 | 7.81 | >2.5 | 55 | 36.4 | 1028 | 128 | 183 | 116 |  |  | 8 | 3 | 583 | 5.9 | <0.1 | 6.3 |  | <0.05 | <0.03 | <3 |  | 66 | 20 | 7 | 115 |  | 8.8
2004-09-21 | 1335 |  | 2 | 40 | 29.85 | 6.68 | 7.43 | 0.9 |  |  | 1024 | 139 | 234 | 118 |  |  | 31 | 18 | 1800 | 8.6 | <0.02 | 3.5 |  | 0.31 | 0.04 | 15 |  | 64 | 21.8 | 8.3 | 116 |  | 5.7
2004-10-26 | 1610 |  | >7 |  | 27.7 | 7.7 | 8 | 0.3 |  | 172 | 1060 | 139 | 187 | 122 |  |  | 25 | 3 | 640 | 4 | <0.05 | 0.25 | 0.54 | 0.07 | <0.06 | <10 | <5 |  |  |  |  | 0.33
2004-11-09 | 1070 |  | 7 | 28 | 21.42 | 9.71 | 7.8 | 2.9 |  |  | 979 | 105 | 144 | 135 |  |  | 20 | 4 | 564 | 5 | <0.02 | 11.2 |  | 0.07 | <0.04 | 19 |  | 58.4 | 16.1 | 6 | 96.4 |  | 10.2
2004-12-14 | 750 | 5.18 | >7 | 18 | 17.29 | 9.29 | 8.05 | 1.07 |  |  | 1071 | 166 | 215 | 133 |  |  | 8 | 2 | 652 | 6.3 | <0.02 | <0.04 |  | <0.06 | <0.04 | <3 |  | 64.2 | 16.9 | 5.7 | 107 |  | 9.4
2005-02-22 | 1337 | 5.2 | >7 | 28 | 21.01 | 8.56 | 7.81 | 0.7 |  |  | 969 | 120 | 170 | 142 |  |  | 22 | 4 | 567 | 4.6 | <0.02 | 1.4 |  | <0.06 |  | 3.5 |  | 59.3 | 14.3 | 5.23 | 80 |  | 8.8
2005-03-29 |  | 7.5 | 4 | 35 | 21.8 | 8.75 | 7.62 | 0.9 |  |  | 822 | 82 | 132 | 130 |  |  | 167 | 20 | 486 | 4.5 |  | 4.2 |  | 0.24 |  | 3.6 |  | 42.8 | 11.2 | 6.1 | 54.3 |  | 10.1
2005-04-13 | [11 empty] | 109 | 169 | 156 |  |  | 118 | 17 | 632 | 4 | 0.12 |  | 1.43 | 0.16 | 0.11 | 20.3 | 8.12 |  |  |  |  | 0.34
2005-04-22 | 11578 |  | >7 |  | 22.4 | 8.2 | 7.8 | 0.2 |  | 1190 | 920
2005-05-25 | 2747 |  | >7 | 31 | 28.48 | 7.43 | 7.84 | 0.03 |  |  | 1110 | 164 | 239 | 136 |  |  | 63 | 10 | 678 | 4.9 |  | 0.15 |  | 0.64 |  | 21.79 |  | 68.3 | 17.7 | 6.24 | 116 |  | 18.5
2005-06-28 | 2896 |  | 3 | 32 | 29.8 | 7.98 | 7.67 | 0.3 |  |  | 1009 | 128 | 200 | 123 |  |  | 41 | 34 | 564 | 4.2 |  | 0.03 |  | <0.06 |  | 11 |  | 83.7 | 23.4 | 5.52 | 96.2 |  | 5.4
2005-08-23 | 1600 |  | 2 | 33 | 31.04 | 6.79 | 7.83 | 0.3 |  |  | 1159 | 160 | 239 | 102 |  |  | 10 | 3 | 725 | 39 | <0.02 | 0.07 |  | 0.106 |  | 3.6 |  | 80.6 | 28.2 | 7.86 | 140 |  | 10
2006-09-26 | 1200 |  | >7 | 32 | 30.12 | 6.52 | 7.81 | 0.3 | 217 | 39 | 1373 | 218 | 301 | 100 |  |  | 11 | 2 | 875 | 4 | <0.1 | 0.14 |  | <0.1 |  | 6.4 |  | 69.8 | 26.5 | 7.03 | 144.4 |  | 10.4
2005-11-28 |  |  | 4 | 21 | 19.43 | 7.31 | 7.9 | 0.35 |  |  | 1229 | 165 | 251 | 120 |  |  | 36 | 2 | 748 | 4.34 | <0.02 | 0.22 |  | 0.11 |  | 3.97 |  | 87.2 | 27.2 | 7.08 | 141 |  | 10.6
2005-12-28 | 789 |  | >7 | 24 | 17.53 | 6.08 | 8.15 | 0.4 |  |  | 1206 | 146 | 240 | 120 |  |  | 12 | <1 | 712 | 4.98 | 0.04 | 0.61 |  | 0.021 |  | 1.09 |  | 81.9 | 26.3 | 6.56 | 139 |  | 9.54
2006-02-27 | 1663 |  | 4 | 26 | 18.16 | 8.76 | 7.97 |  |  | 72.8 | 1183 | 136 | 224 | 134 |  |  | 22 | 2 | 719 | 4.55 | 0.038 | 0.31 |  | <0.02 |  | 1 | <2 | 88 | 26 | 6.1 | 143 |  | 12.5
2006-03-22 | 2100 |  | >7 | 27.78 | 21.41 | 8.2 | 7.78 |  |  |  | 1045 | 124 | 216 | 137 |  |  | 95 | 11 | 634 | 5.28 | 0.027 | 0.28 |  | 0.087 |  | 5.51 | 3.61 | 88 | 24.9 | 6.31 | 113 |  | 11.1
2006-05-23 | 1890 |  | >7 | 36.11 | 28.15 | 7.39 | 7.79 | 0.25 |  | 172.3 | 1480 | 206 | 311 | 151 |  |  | 54 | 3 | 942 | 3.98 | 0.088 | 0.59 |  | 0.075 |  | 4.54 | 1.42 | 108 | 30.6 | 6.4 | 188 |  | 15.2
2006-09-27 | 1353 |  | 3 | 25 | 26.53 | 6.62 | 7.7 |  | 400 | 33.2 | 1085
2006-11-14 | 939 |  | 7 | 26 | 24.58 | 7.21 | 8.09 |  |  | 816.4 | 1112 | 158 | 218 | 127 | 255 | <5 | 21 | 9 | 732 | 4.88 | 0.063 | <0.04 | 1.54 | 0.081 |  | 1 | <1 | 79.2 | 23.8 | 6.3 | 134 | 0.54 | 12.6
2006-12-19 | 775 |  | 12 | 24 | 19.92 | 5.64 | 8.04 |  |  |  | 1130 | 158 | 232 | 130 | 292 | <2 | 8 | <2 | 706 | 5.33 | 0.028 | 0.136 | 1.58 | 0.06 |  | 2 | <1 | 78.7 | 25 | 5.82 | 149 | 0.58 | 12.4
2007-02-21 | 735 |  | 9 | 21 | 18.3 | 4.99 | 7.83 |  | 220 | 16.9 | 1157 | 161 | 229 | 134 | 292 | <2 | 4 | <2 | 736 | 4.03 | 0.05 | 0.073 | 2.55 | 0.039 |  | <5 | <3 | 92.2 | 24.3 | 5.9 | 122 | 0.487 | 4.64
2007-03-21 | 996 |  | 10 | 25 | 22.4 | 7.74 | 7.62 |  |  | 105.4 | 1048 | 143 | 218 | 130 | 280 | <2 | 14 | 3 | 709 | 4.21 | 0.074 | 0.159 | 1.72 | 0.067 |  | <5 | <3 | 80.8 | 22.6 | 5.85 | 124 | 0.481 | 12.1
2007-05-23 | 3600 |  | 4 | 27 | 1.5294 | 6.56 | 7.97 |  | 6.67 | 1732.9 | 1152 | 141 | 228 | 120 | 284 | <2 | 22 | 5 | 738 | 3.98 | 0.044 | 0.171 | 1.27 | 0.071 |  | 10 | <3 | 82.3 | 24.6 | 6.26 | 129 | 0.55 | 14.9
2007-06-26 | 1088 |  | 4 | 32 | 28.5 | 9.2 | 7.8 | 0.4 |  | 45 | 1060 | 124 | 211 | 110 | 301 | <2 | 61 | 8 | 626 | 3.53 | 0.099 | 4.6 | 1.25 | 0.069 |  | <5 | 7 | 73.4 | 24.1 | 5.82 | 119 | 0.37 | 17.9
2007-08-29 | 1160 |  | 4 | 35 | 30.2 | 8.3 | 8.1 | 0.35 | 117 | >2400 | 1162 | 157 | 234 | 136 | 284 | <2 | 78 | 9 | 777 | 3.2 | 0.035 | 0.118 | 1.92 |  |  | 5 | <3 | 81 | 21.5 | 5.5 | 136 | 0.494 | 18.6
2007-09-25 | 1030 |  | > 7 | 33 | 29.9 | 14.2 | 8.2 | 1.5 |  | 50.4 | 1459 | 221 | 248 | 130 | 294 | < 2 | 10 | 3 | 901 | 3.36 | 0.1 | 0.1 |  | < 0.06 |  | < 3 | < 3 | 80.1 | 22.5 | 5.77 | 176 | 0.49 | 16.5
2007-11-27 | 900 |  | 3 | 18 | 17.6 | 8.8 | 8.2 | 0.25 |  | 42.6 | 1064 | 141 | 213 | 133 | 304 | 2 | 24 | 4 | 733 | 3.99 | < 0.1 | 0.13 |  | 0.06 |  | < 3 | < 3 | 75.1 | 22 | 5.8 | 121 | 0.481 | 13.4
2007-12-12 | 1236 |  |  | 28 | 23.3 | 5.1 | 8.3 |  |  | 72.3 | 1303 | 166 | 253 | 131 | 319 | < 2 | 7 | 4 | 765 | 3.9 | < 0.1 | 0.09 |  | 0.03 |  | < 3 | < 3 | 85.2 | 25.7 | 6.46 | 147 | 0.5 | 12
2008-02-20 | 1826 |  | > 7 | 24 | 20.2 | 4.9 | 8.1 | 1.2 |  | 12.2 | 1090 | 151 | 228 | 146 | 329 | < 2 | 85 | 9 | 695 | 3.34 | < 0.1 | 0.066 |  | 0.033 |  | < 3 | < 3 | 89.7 | 25.5 | 6.19 | 138 | 0.496 | 11.7
2008-03-18 | 2917 |  | > 7 | 29 | 24 | 7.3 | 8.1 | 1.2 |  | 101.4 | 1070 | 139 | 214 | 138 | 323 | < 2 | 12 | 4 | 693 | 3.03 | < 0.1 | 0.091 |  | 0.061 |  | < 3 | < 3 | 88.2 | 24.9 | 6.33 | 124 | 0.477 | 11.7
Average | 1344.1393 |  |  |  | 24.5337 | 8.1268 | 8.0341 |  | 110.651 | 95.6417 |  | 150.4793 | 214.8595 | [5 empty] | 728.5328
Standard |  |  |  |  | 33 | 5 | 6.5 - 9.0 |  | 200 |  |  | 270 | 350 | [5 empty] | 880
a1