## Sheet1
Date | Flow (ft3/sec) | Water Depth (m) | Days Since Last Precip | Air Temp (deg C) | Water Temp (deg C) | Dissolved Oxygen (mg/l) | PH (S.U.) | Secchi Disc (m) | Fecal Coliform (#/100ml) | E. Coli | Specific Conductance (S/cm) | Chloride (mg/l) | Sulfate (mg/l) | Alkalinity (mg/l) | Total Hardness (mg/l) | BOD (mg/l) | Total Suspended Solids (mg/l) | Volatile Suspended Solids (mg/l) | Total Dissolved Solids (mg/l) | Total Organic Carbon (mg/l) | Ammonia as N (mg/l) | Nitrate + Nitrite (mg/l) | Kjeldahl-N | Total Phosphorus (mg/l) | Ortho-Phosphorus (mg/l) | Chlorophyll-A (ug/l) | Pheophytin-A (ug/l) | Total Calcium (mg/l) | Total Magnesium (mg/l) | Total Potassium (mg/l) | Total Sodium (mg/l) | Total Fluoride (mg/l) | Total Silica (mg/l)
2001-01-04 | 10.54 | 0.4 | 4 |  | 10.99 | 7.35 | 9.35 | >.4 | 636 |  | 1423 | 187 | 255 | 145 |  |  | 5 | 1 | 864 |  | 0.14 | 1.51 |  | 0.41 | 0.26 | <1 | <1
2001-04-11 | 10.54 | 0.6 | >7 |  | 26.2 | 4.98 | 7.78 | >0.6 | 182 | 15 | 1175 | 146 | 231 | 126 |  |  | 4 | <1 | 674 |  | <0.05 | 0.47 | 0.48 | 0.16 | <0.06 | 2.52 | <1 |  |  |  |  | 0.64
2001-07-12 | 55 | 0.5 | >7 |  | 30.8 | 7.9 | 8.69 | >0.5 | 1818 | 14 | 1285 | 166 | 236 | 115 |  |  | 10 | 2 | 746 |  | <0.05 | 0.15 | 0.61 | 0.11 | <0.06 | 3.84 | 4.23 |  |  |  |  | 0.69
2001-11-06 |  | 1.2 | >10 |  | 23.9 | 6.6 | 7.5 | 1.17 |  | 18 | 1057 | 121 | 177 | 122 |  |  | 9 | 2 | 590 | 4 | <0.05 | 0.76 | 0.47 | 0.22 | 0.12 | <1 | 2.78 |  |  |  |  | 0.57
2002-01-29 | 323 |  | >7 |  | 21.2 | 9.1 | 7.8 | >0.9 |  | 18.5 | 1020 | 136 | 187 | 129 |  |  | 6 | 1 | 568 | 4 | <0.05 | 0.83 | 0.56 | 0.24 | 0.19 | 3.5 | <1 |  |  |  |  | 0.52
2002-04-30 |  |  | >7 |  |  | 9.1 | 7.7 | 0.76 |  | 58.3 | 1220 | 138 | 210 | 128 |  |  | 7 | 1 | 774 | 4 | <0.05 | 0.55 | 0.52 | 0.16 | 0.08 | 5.14 | <1 |  |  |  |  | 0.66
2002-07-30 | 494 |  | >7 |  | 30.7 | 10.5 | 8.1 | >0.8 |  | 9.7 | 1180 | 164 | 208 | 115 |  |  | 5 | 2 | 732 | 3 | <0.05 | 0.24 | 0.51 | 0.18 | 0.17 | 1.34 | 1 |  |  |  |  | 0.61
2002-12-17 | 538 |  | 2 |  | 19.08 | 8.5 | 7.55 | >0.8 |  | 23.8 | 1161 | 158 | 194 | 134 |  |  | 2 |  | 652 | 3 | 0.16 | 1.25 | 0.43 | 0.3 | 0.34 | 1.16 | <1 |  |  |  | <1 | 0.43
2003-10-30 | 2740 | 3 | 5 |  | 23.6 | 6.7 | 8.9 | 0.1 |  | 340 | 1560 | 233 | 308 | 140 |  |  | 113 | 10 | 980 | 5 | 0.25 |  | 1.55 | 0.24 | 0.1 | <10 | <1 |  |  |  |  | 0.41
2004-01-29 | [11 empty] | 233 | 274 | 159 |  |  | 34 | 4 |  | 4 | 0.49 | 1.17 | 1.12 | 0.26 | 0.27 | <10 | <5 |  |  |  |  | 0.43
2004-04-19 |  |  | >7 |  | 25.3 | 7.8 | 7.8 | 0.15 |  | >2400 | 1490 | 201 | 286 | 150 |  |  | 66 | 5 | 980 | 5 | 0.55 | 0.85 | 1.6 | 0.45 | 0.37 | <10 | <5 |  |  |  |  | 0.4
2004-08-04 |  |  | >7 |  | 32.3 | 7.7 | 7.9 | 0.2 |  | 300 | 930 | 113 | 160 | 130 |  |  | 54 | 6 | 588 | 4 | 0.16 | 0.47 | 0.92 | 0.21 | 0.15 | <10 | 5 |  |  |  |  | 0.36
2004-10-25 | [11 empty] | 160 | 208 | 130 |  |  | 30 | 3 | 676 | 4 | 0.41 | 0.74 | 1.02 | 0.32 | 0.28 | <10 | <5 |  |  |  |  | 0.34
2005-04-11 | 896.6 |  | >7 |  | 24.2 | 7.8 | 7.8 | 0.3 |  | 24 | 915 | 107 | 159 | 161 |  |  | 121 | 13 | 594 | 4 | 0.16 |  | 1.09 | 0.28 | 0.19 | 18.7 | 8.41 |  |  |  |  | 0.31
2005-08-04 |  |  | >7 |  | 31.6 | 10.9 | 7.61 | 0.2 |  | 22 | 1000 | 167 | 183 | 134 |  |  | 32 | 4 | 664 | 5 | <0.05 |  | 0.88 | 0.23 | 0.19 | 37.9 | 13.3 |  |  |  |  | 0.3
2005-11-15 |  |  | >7 |  | 26.2 | 8.7 | 7.7 | 1 |  | 130 | 1400 | 200 | 275 | 144 |  |  | 17 | <4 | 860 | 5 | 0.75 |  | 1.35 | 0.41 | 0.4 | <10 | <5 |  |  |  |  | 5
2006-01-30 | [11 empty] | 154 | 239 | 140 |  |  | 37 | 5 | 768 | 4 | 0.38 |  |  | 0.23 | 0.18 | <10 | <5 |  |  |  |  | 0.47
2006-04-13 |  | 2 | >7 |  | 24.6 | 4.4 | 7.6 | 0.2 |  |  | 1080 | 121 | 223 | 135 |  |  | 115 | 14 | 740 | 4 | 0.15 |  | 0.88 | 0.21 | 0.12 | [6 empty] | 0.36
2006-08-09 |  |  | 2 |  | 31.1 | 5.4 | 7.8 | 0.7 |  | 6 | 1200 | 161 | 240 | 122 |  |  | 12 | <4 | 765 | 4 | 0.29 |  | 0.83 | 0.22 | 0.2 | [6 empty] | 0.49
2006-11-07 |  |  | >7 |  | 23.8 | 10.8 | 7.7 | >1 |  | 20 | 1600
2007-02-08 | 27 | 1 | > 7 |  | 17.2 | 13 | 7.5 | > 1 |  | 9 | 1800 | 280 | 320 | 170 |  |  | 9 | < 4 | 1040 | 5 | 1.79 | 1.16 | 1.91 | 0.66 | 0.63 | < 3 | [5 empty] | 0.55
2007-04-17 |  |  | > 7 |  | 22.7 | 7.6 | 7.8 | 0.4 |  | 35 | 1300 | 164 | 235 | 134 |  |  | 8 | < 4 | 748 | 5 | 0.35 | 0.93 | 0.96 | 0.25 | 0.21 | < 3 | [5 empty] | 0.6
2007-08-01 |  | 1.5 | > 7 |  | 31.2 | 6.6 | 7.9 | 1 |  | 100 | 1800 | 260 | 307 | 143 |  |  | 10 | < 4 | 1150 | 4 | 0.13 | 0.95 | 0.58 | 0.24 |  | 4.38 | [5 empty] | 0.47
2007-10-18 |  |  | > 7 |  | 28.1 | 7.5 | 7.8 | > 0.8 |  | 29 | 1600
2008-02-12 |  |  | 1 |  | 21.5 | 8.9 | 7.7 | 0.4 |  | 31 | 1300
2008-03-06 |  | 1 | > 7 |  | 21.9 | 10.4 | 8 | 0.4 |  | > 1 | 1200
Average | 633.46 |  |  |  | 25.3481 | 7.8959 | 7.9576 |  | 594.8043 | 31.0969 |  | 161.3684 | 223.8421 | [5 empty] | 734.1667
Standard |  |  |  |  | 33 | 5 | 6.5 - 9.0 |  | 200 |  |  | 270 | 350 | [5 empty] | 880