## list
source
cond
emiss
feed
process

## source
Source Description
Phase I ID No. | 3015
EPA ID No. | MOD9857988164
Facility Name | ICI Explosives Environmental Company
Facility Location
City | Joplin
State | Missouri
Unit ID Name/No. | ICIEEC Car Bottom Furnace, H-102
Other Sister Facilities
Number of Sister Facilities | 0
Combustor Class | Onsite incinerator
Combustor Type | Rotary hearth
Combustor Characteristics | A gas-fired heater utilizing a mobile floor for ease of charging the furnace. It is used for treatment and decontamination of large, unsual and packaging materials. Max temp expected 1800C
Capacity (MMBtu/hr) | 3.6
Soot Blowing
APCS Detailed Acronym | SD/BH/ABS
APCS General Class | FF, LEWS
APCS Characteristics | Spray dryer (ME-104) and baghouse (ME-105 A,B,C), absorber
Hazardous Wastes | Liq, solid
Haz Waste Description | Scrap steel
Supplemental Fuel | Natural gas
Stack Characteristics
Diameter (ft) | 2
Height (ft) | 65
Gas Velocity (ft/sec) | 42
Gas Temperature (°F) | 310
Permitting Status
HWC Burn Status (Date if Terminated)

## cond
Condition Description
3015C1
Report Name/Date | Test Report for Trial Burn, Vol. 1, February 1996
Report Prepare | Midwest Research Institute
Testing Firm | ICI Explosives Environmental Company
Testing Dates | May 13-15, 1995
Cond Dates | 1995-05-01
Condition Descr | Trial burn, max feedrate
Content | PM, HCl/Cl2, DRE

## emiss
Stack Gas Emissions
|  | Comments | Units | 7% O2
1 | 3015C1 |  |  |  |  | R1 |  | R2 |  | R3 |  | Cond Avg
| PM | E1 | gr/dscf | y |  | 0.0001 |  | 0.0001 |  | 0.0005 |  | 0.00023333
| CO (RA) | E1 | ppmv | y |  | 1.4 |  | 1 |  | 3.6 |  | 2
| HC (RA) |  | ppm | n |  | 0.7 |  | 0.5 |  | 0.5
| HCl |  | lb/hr | n | nd | 0.0043333 | nd | 0.0086667 | nd | 0.0043333
| Cl2 |  | lb/hr | n | nd | 0.0028333 | nd | 0.0028333 | nd | 0.0026667
| POHC | Nitroglycerin
| POHC Feedrate |  | lb/hr |  |  | 0.367 |  | 0.367 |  | 0.367
| Emission Rate | E2 | lb/hr |  | nd | 1.3e-06 | nd | 6.1e-07 | nd | 7.7e-07
| DRE | E2 | % |  |  | 99.9996 |  | 99.9998 |  | 99.9998
| POHC | HCE
| POHC Feedrate |  | lb/hr
| Emission Rate | E2 | lb/hr |  | nd | 6.6667e-06 | nd | 6.6667e-06 | nd | 6.6667e-06
| DRE | E2 | % |  |  | 99.9998 |  | 99.9998 |  | 99.9998
| POHC | Napth
| POHC Feedrate |  | lb/hr
| Emission Rate | E2 | lb/hr |  |  | 8.7667e-06 |  | 5.85e-06 |  | 5.7833e-06
| DRE | E2 | % |  |  | 99.9995 |  | 99.9997 |  | 99.9997
| Sampling Train | PM, HCl/Cl2 | E1
| Stack Gas Flowrate |  | dscfm |  |  | 5250 |  | 5125 |  | 4981 |  | 5118.6667
| O2 |  | % |  |  | 13.2 |  | 13.2 |  | 13.4 |  | 13.2667
| Moisture |  | % |  |  | 37.7 |  | 37.2 |  | 36.9 |  | 37.2667
| Temperature |  | °F |  |  | 312 |  | 309 |  | 308 |  | 309.6667
| Sampling Train | DRE | E2
| Stack Gas Flowrate |  | dscfm |  |  | 5265.0177 |  | 5123.6749 |  | 4982.3322 |  | 5123.6749
| O2 |  | %
| Moisture |  | %
| Temperature |  | °F
| HC (RA) | E1 | ppmv | y |  | 0.78274 |  | 0.56359 |  | 0.58118 |  | 0.64251
| HCl | E1 | ppmv | y | nd | 0.26452 | nd | 0.54195 | nd | 0.28614 | 100 | 0.3642
| Cl2 | E1 | ppmv | y | nd | 0.088939 | nd | 0.091108 | nd | 0.090549 | 100 | 0.090199
| Total Chlorine | E1 | ppmv | y | 100 | 0.4424 | 100 | 0.72416 | 100 | 0.46724 | 100 | 0.5446

## feed
Feedstream
* | 3015C1 | Trial burn |  | R1 | R2 | R3 | Cond Avg | R1 | R2 | R3 | Cond Avg | R1 | R2 | R3 | Cond Avg
Feedstream Number
| Feed Class |  |  | Misc. Fuel | Misc. Fuel | Misc. Fuel | Misc. Fuel | Solid HW | Solid HW | Solid HW | Solid HW | Total | Total | Total | Total
| Feed Class 2 | [10 empty] | Total | Total | Total | Total
| Feedstream Description |  |  | Comb Waste | Comb Waste | Comb Waste | Comb Waste | Scrap Steel | Scrap Steel | Scrap Steel | Scrap Steel | Total | Total | Total | Total
| Feed Rate |  | lb/hr | 209.1667 | 209.1667 | 209.1667 | 209.1667 | 1458.3333 | 1458.3333 | 1458.3333 | 1458.3333 |  |  |  | 1667.5
| Heating Value |  | Btu/lb
| Chlorine |  | lb/hr | [8 empty] | 3.5117 | 3.5117 | 3.5117 | 3.5117
| Stack Gas Flowrate |  | dscfm | 5118.6667 | [7 empty] | 5250 | 5125 | 4981 | 5118.6667
| Oxygen |  | % | 13.2667 | [7 empty] | 13.2 | 13.2 | 13.4 | 13.2667
| Thermal Feedrate |  | MMBtu/hr
| Estimated Firing Rate |  | MMBtu/hr
Feedrate MTEC Calculations
| Chlorine |  | ug/dscm | [8 empty] | 321000.406 | 328829.6842 | 347239.6852 | 332074.7917

## process
Process Information
|  |  | R1 | R2 | R3
* | 3015C1
| Car Bottom Furnace Exit Temp | F | 1057 | 1123 | 1082
| SCC Exitt Temp | F | 2024 | 2026 | 2026
| SCC Exit Pressure | in. W.C | -3.1 | -2.4 | -3.1
| Quench Water Flow | gpm | 11.1 | 10.8 | 11.2
| Spray Dryer Exit Temp | F | 378 | 380 | 377
| Spray Dryer Exit Pressure | in. W.C | -7.4 | -6.2 | -6.7
| Baghouse Pressure Drop | in. W.C | 5.7 | 5.6 | 6.1
| Baghouse Outlet Temp | F | 348 | 345 | 345
| Soda Ash Solution Flow | gpm | 1.7 | 1.6 | 1