## Surface Velocity
Station # | Dist from Left Bank | Mean Depth | Surf. Vel (F-2) | Surf Vel (D-1) | Mean Vel | Mean/Surf | M*Q
Left Bank | 0
1 | 15 | 153 | 52.65 | 54.86 | 40.11 | 0.73113 | 111.8635 | 5.0197 | 1.3159 | 82.5704
2 | 25 | 225 | 71.37 | 72.89 | 63.63 | 0.87296 | 196.4158 | 7.3819 | 2.0876 | 154.1042
3 | 35 | 269 | 84.59 | 84.5 | 77.29 | 0.91467 | 246.0475 | 8.8255 | 2.5358 | 223.7926
4 | 45 | 251 | 90.79 | 95.12 | 76.69 | 0.80624 | 202.3674 | 8.2349 | 2.5161 | 207.1966
5 | 55 | 238 | 99.22 | 103.74 | 80.91 | 0.77993 | 185.6235 | 7.8084 | 2.6545 | 207.2761
6 | 65 | 238 | 97.7 | 96.44 | 82.91 | 0.85971 | 204.6099 | 7.8084 | 2.7201 | 212.3997
7 | 75 | 225 | 93.83 | 95.12 | 83.55 | 0.87836 | 197.6319 | 7.3819 | 2.7411 | 202.3481
8 | 85 | 225 | 98.28 | 104.07 | 79.98 | 0.76852 | 172.9173 | 7.3819 | 2.624 | 193.7019
9 | 95 | 203 | 95.59 | 95.12 | 87.21 | 0.91684 | 186.1189 | 6.6601 | 2.8612 | 190.5603
10 | 105 | 220 | 98.4 | 102.31 | 77.1 | 0.75359 | 165.7902 | 7.2178 | 2.5295 | 182.5774
11 | 115 | 189 | 93.72 | 93.68 | 82 | 0.87532 | 165.4355 | 6.2008 | 2.6903 | 166.8191
12 | 125 | 178 | 98.4 | 92.13 | 83.03 | 0.90123 | 160.4183 | 5.8399 | 2.7241 | 159.0835
13 | 135 | 166 | 92.66 | 88.92 | 83.81 | 0.94253 | 156.4604 | 5.4462 | 2.7497 | 149.7525
14 | 145 | 161 | 91.49 | 87.71 | 81.38 | 0.92783 | 149.3807 | 5.2822 | 2.6699 | 141.0307
15 | 155 | 150 | 90.91 | 91.91 | 78.22 | 0.85105 | 127.6575 | 4.9213 | 2.5663 | 126.293
16 | 165 | 140 | 88.1 | 93.9 | 78.67 | 0.83781 | 117.2929 | 4.5932 | 2.581 | 118.5516
17 | 175 | 139 | 88.1 | 89.36 | 74.29 | 0.83136 | 115.5585 | 4.5604 | 2.4373 | 111.1515
18 | 185 | 135 | 97.98 | 88.26 | 76.87 | 0.87095 | 117.5782 | 4.4291 | 2.522 | 111.7019
19 | 195 | 133 | 82.95 | 83.28 | 69.56 | 0.83525 | 111.0889 | 4.3635 | 2.2822 | 99.5821
20 | 205 | 141 | 77.92 | 77.31 | 69.9 | 0.90415 | 127.4854 | 4.626 | 2.2933 | 106.088
21 | 215 | 140 | 46.92 | 50.21 | 46.77 | 0.93149 | 130.4083 | 4.5932 | 1.5344 | 70.4799
Right Bank | 225 | [5 empty] | Weighted Ave
[6 empty] | 0.85671 | 0.85434 |  |  | 3217.061

## Velocity Profiles
| Start Date: |  |  |  |  | 24-Apr-2002, 13:14:54 | [14 empty] | File: |  |  | vernalis-008.dmf
| Number of Verticals |  |  |  |  | 21
| Number of Cells |  |  |  |  | 25
| Max number of good cells |  |  |  |  | 20
| Velocity scale |  |  |  |  | 1
Verticals 1 to 20
| vN |  |  | 1 |  |  | 2 |  |  | 3 |  |  | 4 |  |  | 5 |  |  | 6 |  |  | 7 |  |  | 8 |  |  | 9 |  |  | 10 |  |  | 11 |  |  | 12 |  |  | 13 |  |  | 14 |  |  | 15 |  |  | 16 |  |  | 17 |  |  | 18 |  |  | 19 |  |  | 20
| mean Dpth |  |  | 1.53 |  |  | 2.25 |  |  | 2.69 |  |  | 2.51 |  |  | 2.38 |  |  | 2.38 |  |  | 2.25 |  |  | 2.25 |  |  | 2.03 |  |  | 2.2 |  |  | 1.89 |  |  | 1.78 |  |  | 1.66 |  |  | 1.61 |  |  | 1.5 |  |  | 1.4 |  |  | 1.39 |  |  | 1.35 |  |  | 1.33 |  |  | 1.41 |  |  | 1.4
| vTime |  |  | 47875 |  |  | 48293 |  |  | 48535 |  |  | 48790 |  |  | 49043 |  |  | 49300 |  |  | 49540 |  |  | 49810 |  |  | 50050 |  |  | 50320 |  |  | 50560 |  |  | 50830 |  |  | 51070 |  |  | 51370 |  |  | 51610 |  |  | 51880 |  |  | 52120 |  |  | 52360 |  |  | 52616 |  |  | 52883 |  |  | 53126
| vVS |  |  | 1490 |  |  | 1487 |  |  | 1484 |  |  | 1481 |  |  | 1478 |  |  | 1476 |  |  | 1474 |  |  | 1474 |  |  | 1473 |  |  | 1473 |  |  | 1473 |  |  | 1473 |  |  | 1473 |  |  | 1473 |  |  | 1473 |  |  | 1473 |  |  | 1473 |  |  | 1473 |  |  | 1473 |  |  | 1474 |  |  | 1474
| v#GdCells |  |  | 10 |  |  | 14 |  |  | 20 |  |  | 18 |  |  | 16 |  |  | 16 |  |  | 16 |  |  | 16 |  |  | 14 |  |  | 16 |  |  | 13 |  |  | 12 |  |  | 11 |  |  | 11 |  |  | 10 |  |  | 9 |  |  | 8 |  |  | 8 |  |  | 8 |  |  | 9 |  |  | 9
|  |  |  | 1 |  |  | 2 |  |  | 3 |  |  | 4 |  |  | 5 |  |  | 6 |  |  | 7 |  |  | 8 |  |  | 9 |  |  | 10 |  |  | 11 |  |  | 12 |  |  | 13 |  |  | 14 |  |  | 15 |  |  | 16 |  |  | 17 |  |  | 18 |  |  | 19 |  |  | 20 |  |  | 21
| Depth (m) | Depth (cm) | Uncorrected | Corrected | 153 | Uncorrected | Corrected | 225 | Uncorrected | Corrected | 269 | Uncorrected | Corrected | 251 | Uncorrected | Corrected | 238 | Uncorrected | Corrected | 238 | Uncorrected | Corrected | 225 | Uncorrected | Corrected | 225 | Uncorrected | Corrected | 203 | Uncorrected | Corrected | 220 | Uncorrected | Corrected | 189 | Uncorrected | Corrected | 178 | Uncorrected | Corrected | 166 | Uncorrected | Corrected | 161 | Uncorrected | Corrected | 150 | Uncorrected | Corrected | 140 | Uncorrected | Corrected | 139 | Uncorrected | Corrected | 135 | Uncorrected | Corrected | 133 | Uncorrected | Corrected | 141 | Uncorrected | Corrected | 140
D-1 | 0.202 | 20.2 | 0.496 | 54.8576 | 132.8 | 0.659 | 72.8854 | 204.8 | 0.764 | 84.4984 | 248.8 | 0.86 | 95.116 | 230.8 | 0.938 | 103.7428 | 217.8 | 0.872 | 96.4432 | 217.8 | 0.86 | 95.116 | 204.8 | 0.941 | 104.0746 | 204.8 | 0.86 | 95.116 | 182.8 | 0.925 | 102.305 | 199.8 | 0.847 | 93.6782 | 168.8 | 0.833 | 92.1298 | 157.8 | 0.804 | 88.9224 | 145.8 | 0.793 | 87.7058 | 140.8 | 0.831 | 91.9086 | 129.8 | 0.849 | 93.8994 | 119.8 | 0.808 | 89.3648 | 118.8 | 0.798 | 88.2588 | 114.8 | 0.753 | 83.2818 | 112.8 | 0.699 | 77.3094 | 120.8 | 0.454 | 50.2124 | 119.8
D-2 | 0.311 | 31.1 | 0.469 | 51.8714 | 121.9 | 0.675 | 74.655 | 193.9 | 0.858 | 94.8948 | 237.9 | 0.834 | 92.2404 | 219.9 | 0.913 | 100.9778 | 206.9 | 0.916 | 101.3096 | 206.9 | 0.894 | 98.8764 | 193.9 | 0.891 | 98.5446 | 193.9 | 0.884 | 97.7704 | 171.9 | 0.897 | 99.2082 | 188.9 | 0.843 | 93.2358 | 157.9 | 0.863 | 95.4478 | 146.9 | 0.824 | 91.1344 | 134.9 | 0.806 | 89.1436 | 129.9 | 0.833 | 92.1298 | 118.9 | 0.823 | 91.0238 | 108.9 | 0.805 | 89.033 | 107.9 | 0.773 | 85.4938 | 103.9 | 0.791 | 87.4846 | 101.9 | 0.725 | 80.185 | 109.9 | 0.445 | 49.217 | 108.9
D-3 | 0.419 | 41.9 | 0.474 | 52.4244 | 111.1 | 0.693 | 76.6458 | 183.1 | 0.85 | 94.01 | 227.1 | 0.834 | 92.2404 | 209.1 | 0.919 | 101.6414 | 196.1 | 0.911 | 100.7566 | 196.1 | 0.873 | 96.5538 | 183.1 | 0.888 | 98.2128 | 183.1 | 0.897 | 99.2082 | 161.1 | 0.876 | 96.8856 | 178.1 | 0.824 | 91.1344 | 147.1 | 0.87 | 96.222 | 136.1 | 0.841 | 93.0146 | 124.1 | 0.832 | 92.0192 | 119.1 | 0.818 | 90.4708 | 108.1 | 0.81 | 89.586 | 98.1 | 0.813 | 89.9178 | 97.1 | 0.778 | 86.0468 | 93.1 | 0.727 | 80.4062 | 91.1 | 0.679 | 75.0974 | 99.1 | 0.422 | 46.6732 | 98.1
D-4 | 0.527 | 52.7 | 0.476 | 52.6456 | 100.3 | 0.679 | 75.0974 | 172.3 | 0.774 | 85.6044 | 216.3 | 0.831 | 91.9086 | 198.3 | 0.932 | 103.0792 | 185.3 | 0.969 | 107.1714 | 185.3 | 0.837 | 92.5722 | 172.3 | 0.84 | 92.904 | 172.3 | 0.887 | 98.1022 | 150.3 | 0.866 | 95.7796 | 167.3 | 0.807 | 89.2542 | 136.3 | 0.8 | 88.48 | 125.3 | 0.809 | 89.4754 | 113.3 | 0.801 | 88.5906 | 108.3 | 0.806 | 89.1436 | 97.3 | 0.816 | 90.2496 | 87.3 | 0.773 | 85.4938 | 86.3 | 0.74 | 81.844 | 82.3 | 0.735 | 81.291 | 80.3 | 0.698 | 77.1988 | 88.3 | 0.423 | 46.7838 | 87.3
D-5-start | 0.635 | 63.5 | 0.444 | 49.1064 | 89.5 | 0.692 | 76.5352 | 161.5 | 0.793 | 87.7058 | 205.5 | 0.836 | 92.4616 | 187.5 | 0.903 | 99.8718 | 174.5 | 0.895 | 98.987 | 174.5 | 0.823 | 91.0238 | 161.5 | 0.828 | 91.5768 | 161.5 | 0.871 | 96.3326 | 139.5 | 0.832 | 92.0192 | 156.5 | 0.786 | 86.9316 | 125.5 | 0.812 | 89.8072 | 114.5 | 0.795 | 87.927 | 102.5 | 0.776 | 85.8256 | 97.5 | 0.781 | 86.3786 | 86.5 | 0.769 | 85.0514 | 76.5 | 0.74 | 81.844 | 75.5 | 0.756 | 83.6136 | 71.5 | 0.735 | 81.291 | 69.5 | 0.645 | 71.337 | 77.5 | 0.422 | 46.6732 | 76.5
D-6 | 0.744 | 74.4 | 0.422 | 46.6732 | 78.6 | 0.669 | 73.9914 | 150.6 | 0.746 | 82.5076 | 194.6 | 0.854 | 94.4524 | 176.6 | 0.852 | 94.2312 | 163.6 | 0.907 | 100.3142 | 163.6 | 0.862 | 95.3372 | 150.6 | 0.839 | 92.7934 | 150.6 | 0.863 | 95.4478 | 128.6 | 0.828 | 91.5768 | 145.6 | 0.785 | 86.821 | 114.6 | 0.793 | 87.7058 | 103.6 | 0.829 | 91.6874 | 91.6 | 0.813 | 89.9178 | 86.6 | 0.759 | 83.9454 | 75.6 | 0.783 | 86.5998 | 65.6 | 0.707 | 78.1942 | 64.6 | 0.682 | 75.4292 | 60.6 | 0.712 | 78.7472 | 58.6 | 0.655 | 72.443 | 66.6 | 0.444 | 49.1064 | 65.6
D-7 | 0.852 | 85.2 | 0.371 | 41.0326 | 67.8 | 0.642 | 71.0052 | 139.8 | 0.746 | 82.5076 | 183.8 | 0.801 | 88.5906 | 165.8 | 0.858 | 94.8948 | 152.8 | 0.869 | 96.1114 | 152.8 | 0.847 | 93.6782 | 139.8 | 0.776 | 85.8256 | 139.8 | 0.854 | 94.4524 | 117.8 | 0.823 | 91.0238 | 134.8 | 0.781 | 86.3786 | 103.8 | 0.77 | 85.162 | 92.8 | 0.75 | 82.95 | 80.8 | 0.747 | 82.6182 | 75.8 | 0.732 | 80.9592 | 64.8 | 0.718 | 79.4108 | 54.8 | 0.636 | 70.3416 | 53.8 | 0.661 | 73.1066 | 49.8 | 0.642 | 71.0052 | 47.8 | 0.651 | 72.0006 | 55.8 | 0.442 | 48.8852 | 54.8
D-8 | 0.96 | 96 | 0.355 | 39.263 | 57 | 0.69 | 76.314 | 129 | 0.788 | 87.1528 | 173 | 0.775 | 85.715 | 155 | 0.835 | 92.351 | 142 | 0.837 | 92.5722 | 142 | 0.81 | 89.586 | 129 | 0.78 | 86.268 | 129 | 0.831 | 91.9086 | 107 | 0.821 | 90.8026 | 124 | 0.739 | 81.7334 | 93 | 0.748 | 82.7288 | 82 | 0.73 | 80.738 | 70 | 0.755 | 83.503 | 65 | 0.684 | 75.6504 | 54 | 0.74 | 81.844 | 44 | 0.637 | 70.4522 | 43 | 0.626 | 69.2356 | 39 | 0.674 | 74.5444 | 37 | 0.608 | 67.2448 | 45 | 0.487 | 53.8622 | 44
D-9 | 1.069 | 106.9 | 0.308 | 34.0648 | 46.1 | 0.685 | 75.761 | 118.1 | 0.782 | 86.4892 | 162.1 | 0.761 | 84.1666 | 144.1 | 0.828 | 91.5768 | 131.1 | 0.837 | 92.5722 | 131.1 | 0.787 | 87.0422 | 118.1 | 0.748 | 82.7288 | 118.1 | 0.829 | 91.6874 | 96.1 | 0.784 | 86.7104 | 113.1 | 0.748 | 82.7288 | 82.1 | 0.717 | 79.3002 | 71.1 | 0.746 | 82.5076 | 59.1 | 0.725 | 80.185 | 54.1 | 0.651 | 72.0006 | 43.1 | 0.715 | 79.079 | 33.1 | 0.582 | 64.3692 | 32.1 | 0.574 | 63.4844 | 28.1 | 0.549 | 60.7194 | 26.1 | 0.557 | 61.6042 | 34.1 | 0.461 | 50.9866 | 33.1
D-10 | 1.177 | 117.7 | 0.233 | 25.7698 | 35.3 | 0.66 | 72.996 | 107.3 | 0.766 | 84.7196 | 151.3 | 0.728 | 80.5168 | 133.3 | 0.82 | 90.692 | 120.3 | 0.826 | 91.3556 | 120.3 | 0.796 | 88.0376 | 107.3 | 0.76 | 84.056 | 107.3 | 0.818 | 90.4708 | 85.3 | 0.726 | 80.2956 | 102.3 | 0.694 | 76.7564 | 71.3 | 0.708 | 78.3048 | 60.3 | 0.727 | 80.4062 | 48.3 | 0.715 | 79.079 | 43.3 | 0.637 | 70.4522 | 32.3 | 0.719 | 79.5214 | 22.3 | 0.547 | 60.4982 | 21.3 | 0.453 | 50.1018 | 17.3 | 0.452 | 49.9912 | 15.3 | 0.519 | 57.4014 | 23.3 | 0.457 | 50.5442 | 22.3
D-11 | 1.285 | 128.5 | 0.174 | 19.2444 | 24.5 | 0.677 | 74.8762 | 96.5 | 0.774 | 85.6044 | 140.5 | 0.703 | 77.7518 | 122.5 | 0.781 | 86.3786 | 109.5 | 0.846 | 93.5676 | 109.5 | 0.779 | 86.1574 | 96.5 | 0.731 | 80.8486 | 96.5 | 0.769 | 85.0514 | 74.5 | 0.712 | 78.7472 | 91.5 | 0.669 | 73.9914 | 60.5 | 0.691 | 76.4246 | 49.5 | 0.687 | 75.9822 | 37.5 | 0.703 | 77.7518 | 32.5 | 0.6 | 66.36 | 21.5 | 0.457 | 50.5442 | 11.5 | 0.244 | 26.9864 | 10.5 |  |  |  | 0.086 | 9.5116 | 4.5 | 0.418 | 46.2308 | 12.5 | 0.272 | 30.0832 | 11.5
D-12 | 1.394 | 139.4 | 0.097 | 10.7282 | 13.6 | 0.667 | 73.7702 | 85.6 | 0.85 | 94.01 | 129.6 | 0.706 | 78.0836 | 111.6 | 0.748 | 82.7288 | 98.6 | 0.826 | 91.3556 | 98.6 | 0.769 | 85.0514 | 85.6 | 0.676 | 74.7656 | 85.6 | 0.766 | 84.7196 | 63.6 | 0.651 | 72.0006 | 80.6 | 0.673 | 74.4338 | 49.6 | 0.631 | 69.7886 | 38.6 | 0.636 | 70.3416 | 26.6 | 0.633 | 70.0098 | 21.6 | 0.273 | 30.1938 | 10.6 | 0.256 | 28.3136 | 0.6
D-13 | 1.502 | 150.2 |  |  |  | 0.617 | 68.2402 | 74.8 | 0.814 | 90.0284 | 118.8 | 0.729 | 80.6274 | 100.8 | 0.751 | 83.0606 | 87.8 | 0.804 | 88.9224 | 87.8 | 0.746 | 82.5076 | 74.8 | 0.698 | 77.1988 | 74.8 | 0.719 | 79.5214 | 52.8 | 0.669 | 73.9914 | 69.8 | 0.652 | 72.1112 | 38.8 | 0.629 | 69.5674 | 27.8 | 0.593 | 65.5858 | 15.8 | 0.368 | 40.7008 | 10.8
D-14 | 1.61 | 161 |  |  |  | 0.601 | 66.4706 | 64 | 0.708 | 78.3048 | 108 | 0.714 | 78.9684 | 90 | 0.685 | 75.761 | 77 | 0.752 | 83.1712 | 77 | 0.744 | 82.2864 | 64 | 0.666 | 73.6596 | 64 | 0.732 | 80.9592 | 42 | 0.648 | 71.6688 | 59 | 0.597 | 66.0282 | 28 | 0.556 | 61.4936 | 17
D-15 | 1.718 | 171.8 |  |  |  | 0.518 | 57.2908 | 53.2 | 0.658 | 72.7748 | 97.2 | 0.72 | 79.632 | 79.2 | 0.665 | 73.549 | 66.2 | 0.706 | 78.0836 | 66.2 | 0.725 | 80.185 | 53.2 | 0.628 | 69.4568 | 53.2 | 0.674 | 74.5444 | 31.2 | 0.608 | 67.2448 | 48.2 | 0.564 | 62.3784 | 17.2
D-16 | 1.827 | 182.7 |  |  |  | 0.421 | 46.5626 | 42.3 | 0.776 | 85.8256 | 86.3 | 0.686 | 75.8716 | 68.3 | 0.697 | 77.0882 | 55.3 | 0.68 | 75.208 | 55.3 | 0.712 | 78.7472 | 42.3 | 0.6 | 66.36 | 42.3 | 0.662 | 73.2172 | 20.3 | 0.571 | 63.1526 | 37.3
D-17 | 1.935 | 193.5 |  |  |  | 0.298 | 32.9588 | 31.5 | 0.649 | 71.7794 | 75.5 | 0.678 | 74.9868 | 57.5 | 0.664 | 73.4384 | 44.5 | 0.618 | 68.3508 | 44.5 | 0.684 | 75.6504 | 31.5 | 0.558 | 61.7148 | 31.5 | 0.385 | 42.581 | 9.5 | 0.523 | 57.8438 | 26.5
D-18 | 2.043 | 204.3 |  |  |  | 0.251 | 27.7606 | 20.7 | 0.635 | 70.231 | 64.7 | 0.653 | 72.2218 | 46.7 | 0.582 | 64.3692 | 33.7 | 0.512 | 56.6272 | 33.7 | 0.553 | 61.1618 | 20.7 | 0.577 | 63.8162 | 20.7 |  |  |  | 0.338 | 37.3828 | 15.7
D-19 | 2.152 | 215.2 |  |  |  | 0.173 | 19.1338 | 9.8 | 0.632 | 69.8992 | 53.8 | 0.658 | 72.7748 | 35.8 | 0.475 | 52.535 | 22.8 | 0.349 | 38.5994 | 22.8 | 0.226 | 24.9956 | 9.8 | 0.259 | 28.6454 | 9.8 |  |  |  | 0.092 | 10.1752 | 4.8
D-20 | 2.26 | 226 | [6 empty] | 0.664 | 73.4384 | 43 | 0.438 | 48.4428 | 25 | 0.262 | 28.9772 | 12 | 0.398 | 44.0188 | 12
D-21 | 2.368 | 236.8 | [6 empty] | 0.575 | 63.595 | 32.2 | 0.342 | 37.8252 | 14.2 | 0.177 | 19.5762 | 1.2 | 0.365 | 40.369 | 1.2
D-22 | 2.477 | 247.7 | [6 empty] | 0.397 | 43.9082 | 21.3 | 0.1 | 11.06 | 3.3
D-23 | 2.585 | 258.5 | [6 empty] | 0.129 | 14.2674 | 10.5
D-24 | 2.693 | 269.3
D-25 | 2.801 | 280.1
|  |  | Mean | Range |  | Mean | Range |  | Mean | Range |  | Mean | Range |  | Mean | Range |  | Mean | Range |  | Mean | Range |  | Mean | Range |  | Mean | Range |  | Mean | Range |  | Mean | Range |  | Mean | Range |  | Mean | Range |  | Mean | Range |  | Mean | Range |  | Mean | Range |  | Mean | Range |  | Mean | Range |  | Mean | Range |  | Mean | Range |  | Mean | Range
|  |  | 33.2353 | 86.7 |  | 60.9111 | 162.5 |  | 74.9868 | 205.8 |  | 73.0083 | 195 |  | 75.3576 | 184.2 |  | 78.2462 | 184.2 |  | 80.0965 | 162.5 |  | 74.6476 | 162.5 |  | 83.1457 | 140.8 |  | 70.9757 | 162.5 |  | 77.2993 | 119.2 |  | 78.0283 | 108.3 |  | 79.7918 | 97.5 |  | 76.6212 | 97.5 |  | 70.7425 | 86.7 |  | 71.2955 | 86.7 |  | 64.6694 | 75.9 |  | 69.1619 | 65 |  | 60.83 | 75.9 |  | 64.0374 | 75.9 |  | 47.163 | 75.9
|  |  | 40.1089 |  |  | 63.6291 |  |  | 77.2902 |  |  | 76.6917 |  |  | 80.9085 |  |  | 82.9084 |  |  | 83.5532 |  |  | 79.9826 |  |  | 87.2104 |  |  | 77.0978 |  |  | 81.9998 |  |  | 83.0332 |  |  | 83.8097 |  |  | 81.3783 |  |  | 78.2182 |  |  | 78.6659 |  |  | 74.2895 |  |  | 76.8705 |  |  | 69.5632 |  |  | 69.9021 |  |  | 46.7666
|  |  | 53.352 | 45 |  | 73.4441 | 45 |  | 87.8245 | 45 |  | 92.6534 | 45 |  | 103.6301 | 45 |  | 101.9921 | 45 |  | 96.0357 | 45 |  | 99.2479 | 45 |  | 99.9286 | 45 |  | 99.2054 | 45 |  | 94.4509 | 45 |  | 95.0785 | 45 |  | 92.5151 | 45 |  | 91.6855 | 45 |  | 92.6215 | 45 |  | 92.8661 | 45 |  | 90.5155 | 45 |  | 88.0053 | 45 |  | 84.2932 | 45 |  | 79.794 | 45 |  | 46.098 | 45
|  |  |  | 1 |  |  | 2 |  |  | 3 |  |  | 4 |  |  | 5 |  |  | 6 |  |  | 7 |  |  | 8 |  |  | 9 |  |  | 10 |  |  | 11 |  |  | 12 |  |  | 13 |  |  | 14 |  |  | 15 |  |  | 16 |  |  | 17 |  |  | 18 |  |  | 19 |  |  | 20 |  |  | 21
| Depth (m) | Depth (cm) | Uncorrected | Corrected | 153 | Uncorrected | Corrected | 225 | Uncorrected | Corrected | 269 | Uncorrected | Corrected | 251 | Uncorrected | Corrected | 238 | Uncorrected | Corrected | 238 | Uncorrected | Corrected | 225 | Uncorrected | Corrected | 225 | Uncorrected | Corrected | 203 | Uncorrected | Corrected | 220 | Uncorrected | Corrected | 189 | Uncorrected | Corrected | 178 | Uncorrected | Corrected | 166 | Uncorrected | Corrected | 161 | Uncorrected | Corrected | 150 | Uncorrected | Corrected | 140 | Uncorrected | Corrected | 139 | Uncorrected | Corrected | 135 | Uncorrected | Corrected | 133 | Uncorrected | Corrected | 141 | Uncorrected | Corrected | 140
D-1 | 0.091 | 9.1 | 0.436 | 51.012 | 143.9 | 0.588 | 68.796 | 215.9 | 0.742 | 86.814 | 259.9 | 0.778 | 91.026 | 241.9 | 0.832 | 97.344 | 228.9 | 0.853 | 99.801 | 228.9 | 0.795 | 93.015 | 215.9 | 0.853 | 99.801 | 215.9 | 0.839 | 98.163 | 193.9 | 0.826 | 96.642 | 210.9 | 0.796 | 93.132 | 179.9 | 0.827 | 96.759 | 168.9 | 0.781 | 91.377 | 156.9 | 0.777 | 90.909 | 151.9 | 0.796 | 93.132 | 140.9 | 0.762 | 89.154 | 130.9 | 0.737 | 86.229 | 129.9 | 0.739 | 86.463 | 125.9 | 0.684 | 80.028 | 123.9 | 0.631 | 73.827 | 131.9 | 0.391 | 45.747 | 130.9
D-2 | 0.132 | 13.2 | 0.45 | 52.65 | 139.8 | 0.61 | 71.37 | 211.8 | 0.723 | 84.591 | 255.8 | 0.776 | 90.792 | 237.8 | 0.848 | 99.216 | 224.8 | 0.835 | 97.695 | 224.8 | 0.802 | 93.834 | 211.8 | 0.84 | 98.28 | 211.8 | 0.817 | 95.589 | 189.8 | 0.841 | 98.397 | 206.8 | 0.801 | 93.717 | 175.8 | 0.841 | 98.397 | 164.8 | 0.792 | 92.664 | 152.8 | 0.782 | 91.494 | 147.8 | 0.777 | 90.909 | 136.8 | 0.753 | 88.101 | 126.8 | 0.753 | 88.101 | 125.8 | 0.752 | 87.984 | 121.8 | 0.709 | 82.953 | 119.8 | 0.666 | 77.922 | 127.8 | 0.401 | 46.917 | 126.8
D-3 | 0.173 | 17.3 | 0.433 | 50.661 | 135.7 | 0.583 | 68.211 | 207.7 | 0.751 | 87.867 | 251.7 | 0.787 | 92.079 | 233.7 | 0.875 | 102.375 | 220.7 | 0.844 | 98.748 | 220.7 | 0.813 | 95.121 | 207.7 | 0.864 | 101.088 | 207.7 | 0.851 | 99.567 | 185.7 | 0.82 | 95.94 | 202.7 | 0.791 | 92.547 | 171.7 | 0.815 | 95.355 | 160.7 | 0.796 | 93.132 | 148.7 | 0.78 | 91.26 | 143.7 | 0.796 | 93.132 | 132.7 | 0.786 | 91.962 | 122.7 | 0.773 | 90.441 | 121.7 | 0.742 | 86.814 | 117.7 | 0.725 | 84.825 | 115.7 | 0.679 | 79.443 | 123.7 | 0.417 | 48.789 | 122.7
D-4 | 0.214 | 21.4 | 0.444 | 51.948 | 131.6 | 0.619 | 72.423 | 203.6 | 0.757 | 88.569 | 247.6 | 0.779 | 91.143 | 229.6 | 0.896 | 104.832 | 216.6 | 0.857 | 100.269 | 216.6 | 0.838 | 98.046 | 203.6 | 0.836 | 97.812 | 203.6 | 0.83 | 97.11 | 181.6 | 0.868 | 101.556 | 198.6 | 0.819 | 95.823 | 167.6 | 0.813 | 95.121 | 156.6 | 0.783 | 91.611 | 144.6 | 0.766 | 89.622 | 139.6 | 0.805 | 94.185 | 128.6 | 0.785 | 91.845 | 118.6 | 0.774 | 90.558 | 117.6 | 0.755 | 88.335 | 113.6 | 0.73 | 85.41 | 111.6 | 0.69 | 80.73 | 119.6 | 0.403 | 47.151 | 118.6
D-5 | 0.255 | 25.5 | 0.453 | 53.001 | 127.5 | 0.636 | 74.412 | 199.5 | 0.74 | 86.58 | 243.5 | 0.798 | 93.366 | 225.5 | 0.893 | 104.481 | 212.5 | 0.872 | 102.024 | 212.5 | 0.818 | 95.706 | 199.5 | 0.872 | 102.024 | 199.5 | 0.857 | 100.269 | 177.5 | 0.857 | 100.269 | 194.5 | 0.822 | 96.174 | 163.5 | 0.827 | 96.759 | 152.5 | 0.787 | 92.079 | 140.5 | 0.792 | 92.664 | 135.5 | 0.81 | 94.77 | 124.5 | 0.808 | 94.536 | 114.5 | 0.772 | 90.324 | 113.5 | 0.767 | 89.739 | 109.5 | 0.739 | 86.463 | 107.5 | 0.683 | 79.911 | 115.5 | 0.38 | 44.46 | 114.5
D-6 | 0.296 | 29.6 | 0.452 | 52.884 | 123.4 | 0.621 | 72.657 | 195.4 | 0.767 | 89.739 | 239.4 | 0.8 | 93.6 | 221.4 | 0.897 | 104.949 | 208.4 | 0.89 | 104.13 | 208.4 | 0.835 | 97.695 | 195.4 | 0.863 | 100.971 | 195.4 | 0.85 | 99.45 | 173.4 | 0.853 | 99.801 | 190.4 | 0.805 | 94.185 | 159.4 | 0.81 | 94.77 | 148.4 | 0.817 | 95.589 | 136.4 | 0.798 | 93.366 | 131.4 | 0.787 | 92.079 | 120.4 | 0.807 | 94.419 | 110.4 | 0.781 | 91.377 | 109.4 | 0.74 | 86.58 | 105.4 | 0.729 | 85.293 | 103.4 | 0.682 | 79.794 | 111.4 | 0.405 | 47.385 | 110.4
D-7 | 0.336 | 33.6 | 0.46 | 53.82 | 119.4 | 0.625 | 73.125 | 191.4 | 0.777 | 90.909 | 235.4 | 0.792 | 92.664 | 217.4 | 0.894 | 104.598 | 204.4 | 0.892 | 104.364 | 204.4 | 0.825 | 96.525 | 191.4 | 0.867 | 101.439 | 191.4 | 0.872 | 102.024 | 169.4 | 0.87 | 101.79 | 186.4 | 0.814 | 95.238 | 155.4 | 0.808 | 94.536 | 144.4 | 0.784 | 91.728 | 132.4 | 0.783 | 91.611 | 127.4 | 0.792 | 92.664 | 116.4 | 0.805 | 94.185 | 106.4 | 0.773 | 90.441 | 105.4 | 0.785 | 91.845 | 101.4 | 0.708 | 82.836 | 99.4 | 0.709 | 82.953 | 107.4 | 0.376 | 43.992 | 106.4
D-8 | 0.377 | 37.7 | 0.48 | 56.16 | 115.3 | 0.634 | 74.178 | 187.3 | 0.746 | 87.282 | 231.3 | 0.789 | 92.313 | 213.3 | 0.888 | 103.896 | 200.3 | 0.883 | 103.311 | 200.3 | 0.82 | 95.94 | 187.3 | 0.856 | 100.152 | 187.3 | 0.862 | 100.854 | 165.3 | 0.825 | 96.525 | 182.3 | 0.825 | 96.525 | 151.3 | 0.807 | 94.419 | 140.3 | 0.796 | 93.132 | 128.3 | 0.745 | 87.165 | 123.3 | 0.784 | 91.728 | 112.3 | 0.79 | 92.43 | 102.3 | 0.795 | 93.015 | 101.3 | 0.769 | 89.973 | 97.3 | 0.72 | 84.24 | 95.3 | 0.693 | 81.081 | 103.3 | 0.371 | 43.407 | 102.3
D-9 | 0.418 | 41.8 | 0.455 | 53.235 | 111.2 | 0.647 | 75.699 | 183.2 | 0.777 | 90.909 | 227.2 | 0.8 | 93.6 | 209.2 | 0.891 | 104.247 | 196.2 | 0.883 | 103.311 | 196.2 | 0.834 | 97.578 | 183.2 | 0.841 | 98.397 | 183.2 | 0.883 | 103.311 | 161.2 | 0.867 | 101.439 | 178.2 | 0.792 | 92.664 | 147.2 | 0.812 | 95.004 | 136.2 | 0.803 | 93.951 | 124.2 | 0.776 | 90.792 | 119.2 | 0.813 | 95.121 | 108.2 | 0.801 | 93.717 | 98.2 | 0.766 | 89.622 | 97.2 | 0.751 | 87.867 | 93.2 | 0.727 | 85.059 | 91.2 | 0.696 | 81.432 | 99.2 | 0.401 | 46.917 | 98.2
D-10 | 0.459 | 45.9 | 0.461 | 53.937 | 107.1 | 0.641 | 74.997 | 179.1 | 0.741 | 86.697 | 223.1 | 0.792 | 92.664 | 205.1 | 0.896 | 104.832 | 192.1 | 0.894 | 104.598 | 192.1 | 0.825 | 96.525 | 179.1 | 0.834 | 97.578 | 179.1 | 0.849 | 99.333 | 157.1 | 0.843 | 98.631 | 174.1 | 0.805 | 94.185 | 143.1 | 0.796 | 93.132 | 132.1 | 0.776 | 90.792 | 120.1 | 0.796 | 93.132 | 115.1 | 0.8 | 93.6 | 104.1 | 0.805 | 94.185 | 94.1 | 0.787 | 92.079 | 93.1 | 0.741 | 86.697 | 89.1 | 0.736 | 86.112 | 87.1 | 0.67 | 78.39 | 95.1 | 0.387 | 45.279 | 94.1
D-11 | 0.5 | 50 | 0.462 | 54.054 | 103 | 0.658 | 76.986 | 175 | 0.746 | 87.282 | 219 | 0.801 | 93.717 | 201 | 0.89 | 104.13 | 188 | 0.862 | 100.854 | 188 | 0.817 | 95.589 | 175 | 0.834 | 97.578 | 175 | 0.86 | 100.62 | 153 | 0.839 | 98.163 | 170 | 0.81 | 94.77 | 139 | 0.818 | 95.706 | 128 | 0.785 | 91.845 | 116 | 0.78 | 91.26 | 111 | 0.792 | 92.664 | 100 | 0.802 | 93.834 | 90 | 0.775 | 90.675 | 89 | 0.737 | 86.229 | 85 | 0.704 | 82.368 | 83 | 0.66 | 77.22 | 91 | 0.394 | 46.098 | 90
D-12 | 0.541 | 54.1 | 0.466 | 54.522 | 98.9 | 0.631 | 73.827 | 170.9 | 0.732 | 85.644 | 214.9 | 0.797 | 93.249 | 196.9 | 0.875 | 102.375 | 183.9 | 0.877 | 102.609 | 183.9 | 0.802 | 93.834 | 170.9 | 0.824 | 96.408 | 170.9 | 0.864 | 101.088 | 148.9 | 0.844 | 98.748 | 165.9 | 0.796 | 93.132 | 134.9 | 0.792 | 92.664 | 123.9 | 0.779 | 91.143 | 111.9 | 0.822 | 96.174 | 106.9 | 0.752 | 87.984 | 95.9 | 0.789 | 92.313 | 85.9 | 0.761 | 89.037 | 84.9 | 0.735 | 85.995 | 80.9 | 0.698 | 81.666 | 78.9 | 0.674 | 78.858 | 86.9 | 0.399 | 46.683 | 85.9
D-13 | 0.582 | 58.2 | 0.48 | 56.16 | 94.8 | 0.656 | 76.752 | 166.8 | 0.782 | 91.494 | 210.8 | 0.781 | 91.377 | 192.8 | 0.87 | 101.79 | 179.8 | 0.874 | 102.258 | 179.8 | 0.828 | 96.876 | 166.8 | 0.835 | 97.695 | 166.8 | 0.836 | 97.812 | 144.8 | 0.848 | 99.216 | 161.8 | 0.766 | 89.622 | 130.8 | 0.8 | 93.6 | 119.8 | 0.746 | 87.282 | 107.8 | 0.76 | 88.92 | 102.8 | 0.786 | 91.962 | 91.8 | 0.774 | 90.558 | 81.8 | 0.755 | 88.335 | 80.8 | 0.727 | 85.059 | 76.8 | 0.682 | 79.794 | 74.8 | 0.668 | 78.156 | 82.8 | 0.404 | 47.268 | 81.8
D-14 | 0.623 | 62.3 | 0.464 | 54.288 | 90.7 | 0.658 | 76.986 | 162.7 | 0.774 | 90.558 | 206.7 | 0.795 | 93.015 | 188.7 | 0.885 | 103.545 | 175.7 | 0.882 | 103.194 | 175.7 | 0.827 | 96.759 | 162.7 | 0.83 | 97.11 | 162.7 | 0.857 | 100.269 | 140.7 | 0.857 | 100.269 | 157.7 | 0.779 | 91.143 | 126.7 | 0.792 | 92.664 | 115.7 | 0.762 | 89.154 | 103.7 | 0.772 | 90.324 | 98.7 | 0.756 | 88.452 | 87.7 | 0.763 | 89.271 | 77.7 | 0.759 | 88.803 | 76.7 | 0.735 | 85.995 | 72.7 | 0.714 | 83.538 | 70.7 | 0.657 | 76.869 | 78.7 | 0.397 | 46.449 | 77.7
D-15 | 0.663 | 66.3 | 0.466 | 54.522 | 86.7 | 0.665 | 77.805 | 158.7 | 0.814 | 95.238 | 202.7 | 0.769 | 89.973 | 184.7 | 0.868 | 101.556 | 171.7 | 0.87 | 101.79 | 171.7 | 0.784 | 91.728 | 158.7 | 0.812 | 95.004 | 158.7 | 0.864 | 101.088 | 136.7 | 0.849 | 99.333 | 153.7 | 0.779 | 91.143 | 122.7 | 0.751 | 87.867 | 111.7 | 0.751 | 87.867 | 99.7 | 0.769 | 89.973 | 94.7 | 0.759 | 88.803 | 83.7 | 0.759 | 88.803 | 73.7 | 0.768 | 89.856 | 72.7 | 0.732 | 85.644 | 68.7 | 0.695 | 81.315 | 66.7 | 0.637 | 74.529 | 74.7 | 0.411 | 48.087 | 73.7
D-16 | 0.704 | 70.4 | 0.463 | 54.171 | 82.6 | 0.653 | 76.401 | 154.6 | 0.746 | 87.282 | 198.6 | 0.797 | 93.249 | 180.6 | 0.874 | 102.258 | 167.6 | 0.888 | 103.896 | 167.6 | 0.795 | 93.015 | 154.6 | 0.801 | 93.717 | 154.6 | 0.862 | 100.854 | 132.6 | 0.839 | 98.163 | 149.6 | 0.767 | 89.739 | 118.6 | 0.782 | 91.494 | 107.6 | 0.742 | 86.814 | 95.6 | 0.774 | 90.558 | 90.6 | 0.742 | 86.814 | 79.6 | 0.748 | 87.516 | 69.6 | 0.762 | 89.154 | 68.6 | 0.722 | 84.474 | 64.6 | 0.687 | 80.379 | 62.6 | 0.635 | 74.295 | 70.6 | 0.403 | 47.151 | 69.6
D-17 | 0.745 | 74.5 | 0.447 | 52.299 | 78.5 | 0.652 | 76.284 | 150.5 | 0.768 | 89.856 | 194.5 | 0.77 | 90.09 | 176.5 | 0.857 | 100.269 | 163.5 | 0.852 | 99.684 | 163.5 | 0.813 | 95.121 | 150.5 | 0.798 | 93.366 | 150.5 | 0.86 | 100.62 | 128.5 | 0.822 | 96.174 | 145.5 | 0.757 | 88.569 | 114.5 | 0.769 | 89.973 | 103.5 | 0.734 | 85.878 | 91.5 | 0.739 | 86.463 | 86.5 | 0.767 | 89.739 | 75.5 | 0.741 | 86.697 | 65.5 | 0.733 | 85.761 | 64.5 | 0.725 | 84.825 | 60.5 | 0.656 | 76.752 | 58.5 | 0.637 | 74.529 | 66.5 | 0.399 | 46.683 | 65.5
D-18 | 0.786 | 78.6 | 0.434 | 50.778 | 74.4 | 0.647 | 75.699 | 146.4 | 0.745 | 87.165 | 190.4 | 0.772 | 90.324 | 172.4 | 0.86 | 100.62 | 159.4 | 0.885 | 103.545 | 159.4 | 0.786 | 91.962 | 146.4 | 0.799 | 93.483 | 146.4 | 0.865 | 101.205 | 124.4 | 0.815 | 95.355 | 141.4 | 0.748 | 87.516 | 110.4 | 0.769 | 89.973 | 99.4 | 0.718 | 84.006 | 87.4 | 0.762 | 89.154 | 82.4 | 0.756 | 88.452 | 71.4 | 0.736 | 86.112 | 61.4 | 0.725 | 84.825 | 60.4 | 0.678 | 79.326 | 56.4 | 0.657 | 76.869 | 54.4 | 0.606 | 70.902 | 62.4 | 0.394 | 46.098 | 61.4
D-19 | 0.827 | 82.7 | 0.417 | 48.789 | 70.3 | 0.659 | 77.103 | 142.3 | 0.747 | 87.399 | 186.3 | 0.777 | 90.909 | 168.3 | 0.86 | 100.62 | 155.3 | 0.881 | 103.077 | 155.3 | 0.795 | 93.015 | 142.3 | 0.798 | 93.366 | 142.3 | 0.86 | 100.62 | 120.3 | 0.807 | 94.419 | 137.3 | 0.743 | 86.931 | 106.3 | 0.753 | 88.101 | 95.3 | 0.737 | 86.229 | 83.3 | 0.77 | 90.09 | 78.3 | 0.735 | 85.995 | 67.3 | 0.703 | 82.251 | 57.3 | 0.699 | 81.783 | 56.3 | 0.671 | 78.507 | 52.3 | 0.643 | 75.231 | 50.3 | 0.632 | 73.944 | 58.3 | 0.417 | 48.789 | 57.3
D-20 | 0.868 | 86.8 | 0.448 | 52.416 | 66.2 | 0.675 | 78.975 | 138.2 | 0.74 | 86.58 | 182.2 | 0.761 | 89.037 | 164.2 | 0.852 | 99.684 | 151.2 | 0.866 | 101.322 | 151.2 | 0.779 | 91.143 | 138.2 | 0.769 | 89.973 | 138.2 | 0.843 | 98.631 | 116.2 | 0.794 | 92.898 | 133.2 | 0.737 | 86.229 | 102.2 | 0.744 | 87.048 | 91.2 | 0.725 | 84.825 | 79.2 | 0.734 | 85.878 | 74.2 | 0.749 | 87.633 | 63.2 | 0.668 | 78.156 | 53.2 | 0.694 | 81.198 | 52.2 | 0.651 | 76.167 | 48.2 | 0.629 | 73.593 | 46.2 | 0.61 | 71.37 | 54.2 | 0.41 | 47.97 | 53.2
D-21 | 0.909 | 90.9 | 0.395 | 46.215 | 62.1 | 0.648 | 75.816 | 134.1 | 0.696 | 81.432 | 178.1 | 0.745 | 87.165 | 160.1 | 0.822 | 96.174 | 147.1 | 0.86 | 100.62 | 147.1 | 0.77 | 90.09 | 134.1 | 0.775 | 90.675 | 134.1 | 0.857 | 100.269 | 112.1 | 0.813 | 95.121 | 129.1 | 0.733 | 85.761 | 98.1 | 0.749 | 87.633 | 87.1 | 0.707 | 82.719 | 75.1 | 0.751 | 87.867 | 70.1 | 0.715 | 83.655 | 59.1 | 0.692 | 80.964 | 49.1 | 0.658 | 76.986 | 48.1 | 0.634 | 74.178 | 44.1 | 0.629 | 73.593 | 42.1 | 0.591 | 69.147 | 50.1 | 0.398 | 46.566 | 49.1
D-22 | 0.95 | 95 | 0.395 | 46.215 | 58 | 0.658 | 76.986 | 130 | 0.768 | 89.856 | 174 | 0.751 | 87.867 | 156 | 0.808 | 94.536 | 143 | 0.858 | 100.386 | 143 | 0.775 | 90.675 | 130 | 0.775 | 90.675 | 130 | 0.811 | 94.887 | 108 | 0.803 | 93.951 | 125 | 0.719 | 84.123 | 94 | 0.722 | 84.474 | 83 | 0.685 | 80.145 | 71 | 0.748 | 87.516 | 66 | 0.693 | 81.081 | 55 | 0.663 | 77.571 | 45 | 0.649 | 75.933 | 44 | 0.627 | 73.359 | 40 | 0.576 | 67.392 | 38 | 0.571 | 66.807 | 46 | 0.429 | 50.193 | 45
D-23 | 0.99 | 99 | 0.384 | 44.928 | 54 | 0.646 | 75.582 | 126 | 0.729 | 85.293 | 170 | 0.739 | 86.463 | 152 | 0.813 | 95.121 | 139 | 0.832 | 97.344 | 139 | 0.762 | 89.154 | 126 | 0.763 | 89.271 | 126 | 0.813 | 95.121 | 104 | 0.811 | 94.887 | 121 | 0.744 | 87.048 | 90 | 0.69 | 80.73 | 79 | 0.699 | 81.783 | 67 | 0.718 | 84.006 | 62 | 0.685 | 80.145 | 51 | 0.654 | 76.518 | 41 | 0.617 | 72.189 | 40 | 0.598 | 69.966 | 36 | 0.58 | 67.86 | 34 | 0.543 | 63.531 | 42 | 0.426 | 49.842 | 41
D-24 | 1.031 | 103.1 | 0.338 | 39.546 | 49.9 | 0.652 | 76.284 | 121.9 | 0.707 | 82.719 | 165.9 | 0.743 | 86.931 | 147.9 | 0.834 | 97.578 | 134.9 | 0.818 | 95.706 | 134.9 | 0.777 | 90.909 | 121.9 | 0.761 | 89.037 | 121.9 | 0.828 | 96.876 | 99.9 | 0.79 | 92.43 | 116.9 | 0.746 | 87.282 | 85.9 | 0.71 | 83.07 | 74.9 | 0.674 | 78.858 | 62.9 | 0.733 | 85.761 | 57.9 | 0.668 | 78.156 | 46.9 | 0.63 | 73.71 | 36.9 | 0.6 | 70.2 | 35.9 | 0.584 | 68.328 | 31.9 | 0.562 | 65.754 | 29.9 | 0.561 | 65.637 | 37.9 | 0.389 | 45.513 | 36.9
D-25 | 1.072 | 107.2 | 0.252 | 29.484 | 45.8 | 0.666 | 77.922 | 117.8 | 0.769 | 89.973 | 161.8 | 0.734 | 85.878 | 143.8 | 0.8 | 93.6 | 130.8 | 0.835 | 97.695 | 130.8 | 0.757 | 88.569 | 117.8 | 0.736 | 86.112 | 117.8 | 0.805 | 94.185 | 95.8 | 0.756 | 88.452 | 112.8 | 0.706 | 82.602 | 81.8 | 0.68 | 79.56 | 70.8 | 0.67 | 78.39 | 58.8 | 0.686 | 80.262 | 53.8 | 0.692 | 80.964 | 42.8 | 0.64 | 74.88 | 32.8 | 0.558 | 65.286 | 31.8 | 0.568 | 66.456 | 27.8 | 0.544 | 63.648 | 25.8 | 0.529 | 61.893 | 33.8 | 0.421 | 49.257 | 32.8
| Depths | StdD | beam3
| D-1 | 0.202 | 0.091
| D-2 | 0.311 | 0.132
| D-3 | 0.419 | 0.173
| D-4 | 0.527 | 0.214
| D-5 | 0.635 | 0.255
| D-6 | 0.744 | 0.296
| D-7 | 0.852 | 0.336
| D-8 | 0.96 | 0.377
| D-9 | 1.069 | 0.418
| D-10 | 1.177 | 0.459
| D-11 | 1.285 | 0.5
| D-12 | 1.394 | 0.541
| D-13 | 1.502 | 0.582
| D-14 | 1.61 | 0.623
| D-15 | 1.718 | 0.663
| D-16 | 1.827 | 0.704
| D-17 | 1.935 | 0.745
| D-18 | 2.043 | 0.786
| D-19 | 2.152 | 0.827
| D-20 | 2.26 | 0.868
| D-21 | 2.368 | 0.909
| D-22 | 2.477 | 0.95
| D-23 | 2.585 | 0.99
| D-24 | 2.693 | 1.031
| D-25 | 2.801 | 1.072
Water Depth(m) |  | 1.65 |  | 2.33 |  | 2.6 |  | 2.44 |  | 2.38 |  | 2.29 |  | 2.22 |  | 2.18 |  | 2.04 |  | 2.03 |  | 1.9 |  | 1.74 |  | 1.65 |  | 1.55 |  | 1.46 |  | 1.41 |  | 1.35 |  | 1.26 |  | 1.34 |  | 1.4 |  | 1.32
Dist to L Bank (ft) |  | 15 |  | 25 |  | 35 |  | 45 |  | 55 |  | 65 |  | 75 |  | 85 |  | 95 |  | 105 |  | 115 |  | 125 |  | 135 |  | 145 |  | 155 |  | 165 |  | 175 |  | 185 |  | 195 |  | 205 |  | 215
Time (PDT) 4/24/02 |  | 13:17 |  | 13:24 |  | 13:28 |  | 13:33 |  | 13:37 |  | 13:41 |  | 13:45 |  | 13:50 |  | 13:54 |  | 13:58 |  | 14:02 |  | 14:07 |  | 14:11 |  | 14:16 |  | 14:20 |  | 14:24 |  | 14:28 |  | 14:32 |  | 14:36 |  | 14:41 |  | 14:45
Depth (m) | Depth (cm) | 153 | 1 | 225 | 2 | 269 | 3 | 251 | 4 | 238 | 5 | 238 | 6 | 225 | 7 | 225 | 8 | 203 | 9 | 220 | 10 | 189 | 11 | 178 | 12 | 166 | 13 | 161 | 14 | 150 | 15 | 140 | 16 | 139 | 17 | 135 | 18 | 133 | 19 | 141 | 20 | 140 | 21
0.49 | 49 | 50.24 | 104 | 77.89 | 176 | 88.91 | 220 | 88.17 | 202 | 96.44 | 189 | 95.53 | 189 | 93.08 | 176 | 92.23 | 176 | 90.86 | 154 | 89.32 | 171 | 87.02 | 140 | 88.76 | 129 | 85.72 | 117 | 84.52 | 112 | 86.81 | 101 | 80.2 | 91 | 82.12 | 90 | 81.17 | 86 | 78.21 | 84 | 65.29 | 92 | 44.88 | 91
0.59 | 59 | 49.25 | 94 | 78.06 | 166 | 88.99 | 210 | 88.08 | 192 | 96.87 | 179 | 95.26 | 179 | 93.73 | 166 | 90.28 | 166 | 90.47 | 144 | 88.53 | 161 | 86.02 | 130 | 88.07 | 119 | 84.9 | 107 | 83.71 | 102 | 86.21 | 91 | 77.62 | 81 | 80.17 | 80 | 79.84 | 76 | 77.69 | 74 | 63.85 | 82 | 46 | 81
0.69 | 69 | 47.7 | 84 | 79.75 | 156 | 88.58 | 200 | 87.48 | 182 | 97.1 | 169 | 95.28 | 169 | 93.3 | 156 | 89.4 | 156 | 89.38 | 134 | 87.9 | 151 | 85.08 | 120 | 87.14 | 109 | 84.35 | 97 | 82.59 | 92 | 84.43 | 81 | 75.04 | 71 | 77.93 | 70 | 77.78 | 66 | 76.25 | 64 | 62.4 | 72 | 47.99 | 71
0.79 | 79 | 46.55 | 74 | 80.32 | 146 | 88.22 | 190 | 86.62 | 172 | 97.19 | 159 | 95.03 | 159 | 92.6 | 146 | 88.35 | 146 | 88.1 | 124 | 87.34 | 141 | 83.53 | 110 | 85.94 | 99 | 83.25 | 87 | 81.18 | 82 | 81.72 | 71 | 71.88 | 61 | 76.44 | 60 | 75.17 | 56 | 73.48 | 54 | 61.49 | 62 | 48.38 | 61
0.89 | 89 | 45.23 | 64 | 80.68 | 136 | 87.68 | 180 | 86.34 | 162 | 95.85 | 149 | 93.96 | 149 | 91.21 | 136 | 87.15 | 136 | 86.83 | 114 | 86.15 | 131 | 82.05 | 100 | 83.44 | 89 | 81.49 | 77 | 79.09 | 72 | 78.53 | 61 | 67.81 | 51 | 74.22 | 50 | 71.18 | 46 | 71.29 | 44 | 59.69 | 52 | 48.67 | 51
0.99 | 99 | 40.75 | 54 | 80.21 | 126 | 87.3 | 170 | 85.68 | 152 | 94.99 | 139 | 94.82 | 139 | 90.77 | 126 | 84.48 | 126 | 86.04 | 104 | 84.81 | 121 | 79.75 | 90 | 83.04 | 79 | 80.16 | 67 | 76.66 | 62 | 74.05 | 51 | 64.33 | 41 | 70.75 | 40 | 61.21 | 36 | 68.44 | 34 | 57.67 | 42 | 48.85 | 41
1.09 | 109 | 36.19 | 44 | 80.22 | 116 | 86.55 | 160 | 84.99 | 142 | 93.46 | 129 | 94 | 129 | 89.8 | 116 | 82.73 | 116 | 83.98 | 94 | 82.95 | 111 | 78.86 | 80 | 81.35 | 69 | 78.04 | 57 | 72.89 | 52 | 70.37 | 41 | 61.38 | 31 | 67.78 | 30 | 42.22 | 26 | 53.99 | 24 | 54.25 | 32 | 47.42 | 31
1.19 | 119 | 31.44 | 34 | 79.96 | 106 | 85.98 | 150 | 84.74 | 132 | 91.28 | 119 | 94.01 | 119 | 88.92 | 106 | 81.02 | 106 | 81.96 | 84 | 80.47 | 101 | 75.82 | 70 | 77.05 | 59 | 75.02 | 47 | 68.05 | 42 | 65.38 | 31 | 60.06 | 21 | 58.23 | 20 |  |  |  |  | 50.48 | 22 | 46.24 | 21
1.29 | 129 | 21.65 | 24 | 78.6 | 96 | 84.5 | 140 | 83.9 | 122 | 88.49 | 109 | 92.71 | 109 | 86.6 | 96 | 78.2 | 96 | 79.79 | 74 | 76.96 | 91 | 73.28 | 60 | 74.45 | 49 | 70.56 | 37 | 63.75 | 32 | 51.42 | 21 | 52.6 | 11
1.39 | 139 | 11.95 | 14 | 78.31 | 86 | 84.51 | 130 | 82.88 | 112 | 86.33 | 99 | 92.62 | 99 | 84.98 | 86 | 75.66 | 86 | 77.09 | 64 | 74.09 | 81 | 71.16 | 50 | 71.62 | 39 | 66.57 | 27 | 56.78 | 22
1.49 | 149 | 9.11 | 4 | 76.99 | 76 | 82.78 | 120 | 82.37 | 102 | 83.75 | 89 | 91.78 | 89 | 82.96 | 76 | 73.65 | 76 | 73.73 | 54 | 72.55 | 71 | 67.32 | 40 | 68.55 | 29 | 58.28 | 17
1.59 | 159 |  |  | 75.34 | 66 | 82.11 | 110 | 82.27 | 92 | 82.26 | 79 | 91.89 | 79 | 80.48 | 66 | 70.1 | 66 | 68.54 | 44 | 69.16 | 61 | 61.68 | 30 | 55.67 | 19
1.69 | 169 |  |  | 73.3 | 56 | 81.53 | 100 | 81.55 | 82 | 78.41 | 69 | 90.25 | 69 | 79.32 | 56 | 67.1 | 56 | 65.59 | 34 | 65.42 | 51
1.79 | 179 |  |  | 73.02 | 46 | 79.58 | 90 | 82.53 |  | 77.6 | 59 | 90.17 | 59 | 77.96 | 46 | 63.47 | 46 | 63.04 | 24 | 63.62 | 41
1.89 | 189 |  |  | 72.37 | 36 | 78.25 | 80 | 83.4 |  | 76.37 | 49 | 89.18 | 49 | 73.46 | 36 | 57.33 | 36
1.99 | 199 |  |  |  |  | 75.67 | 70 |  |  | 72.33 | 39 | 89.91 |  | 70.18 | 26 | 48.11 | 26
2.09 | 209 |  |  |  |  | 74.95 | 60 |  |  | 69.6 | 29
2.19 | 219 |  |  |  |  | 72.6 | 50 |  |  | 64.78 | 19
2.29 | 229 |  |  |  |  | 70.18 | 40
2.39 | 239
2.49 | 249

## vamp2-007
FILE: | vamp2-007.dmf
StartDate | = | 2002-04-24 | 13:15
Number | of | verticals | = | 21
Number | of | cells | = | 25
Max | number | of | good | cells | = | 20
Velocity | scale | = | 1
| VERTICALS | 1 | to | 8
vN | 1 | 2 | 3 | 4 | 5 | 6 | 7 | 8
mean | 1.53 | 2.25 | 2.69 | 2.51 | 2.38 | 2.38 | 2.25 | 2.25
vTime | 47875 | 48293 | 48535 | 48790 | 49043 | 49300 | 49540 | 49810
vVS | 1490 | 1487 | 1484 | 1481 | 1478 | 1476 | 1474 | 1474
v#GdCells | 10 | 14 | 20 | 18 | 16 | 16 | 16 | 16
| V1-1 | 0.496 | 0.659 | 0.764 | 0.86 | 0.938 | 0.872 | 0.86 | 0.941 | 0.86 | 0.925 | 0.847 | 0.833 | 0.804 | 0.793 | 0.831 | 0.849 | 0.808 | 0.798 | 0.753 | 0.699 | 0.454 | NaN | 54.8576 | 72.8854 | 84.4984 | 95.116 | 103.7428 | 96.4432 | 95.116 | 104.0746 | 95.116 | 102.305 | 93.6782 | 92.1298 | 88.9224 | 87.7058 | 91.9086 | 93.8994 | 89.3648 | 88.2588 | 83.2818 | 77.3094 | 50.2124 | NaN
| V1-2 | 0.469 | 0.675 | 0.858 | 0.834 | 0.913 | 0.916 | 0.894 | 0.891 | 0.884 | 0.897 | 0.843 | 0.863 | 0.824 | 0.806 | 0.833 | 0.823 | 0.805 | 0.773 | 0.791 | 0.725 | 0.445 | NaN | 51.8714 | 74.655 | 94.8948 | 92.2404 | 100.9778 | 101.3096 | 98.8764 | 98.5446 | 97.7704 | 99.2082 | 93.2358 | 95.4478 | 91.1344 | 89.1436 | 92.1298 | 91.0238 | 89.033 | 85.4938 | 87.4846 | 80.185 | 49.217 | NaN
| V1-3 | 0.474 | 0.693 | 0.85 | 0.834 | 0.919 | 0.911 | 0.873 | 0.888 | 0.897 | 0.876 | 0.824 | 0.87 | 0.841 | 0.832 | 0.818 | 0.81 | 0.813 | 0.778 | 0.727 | 0.679 | 0.422 | NaN | 52.4244 | 76.6458 | 94.01 | 92.2404 | 101.6414 | 100.7566 | 96.5538 | 98.2128 | 99.2082 | 96.8856 | 91.1344 | 96.222 | 93.0146 | 92.0192 | 90.4708 | 89.586 | 89.9178 | 86.0468 | 80.4062 | 75.0974 | 46.6732 | NaN
| V1-4 | 0.476 | 0.679 | 0.774 | 0.831 | 0.932 | 0.969 | 0.837 | 0.84 | 0.887 | 0.866 | 0.807 | 0.8 | 0.809 | 0.801 | 0.806 | 0.816 | 0.773 | 0.74 | 0.735 | 0.698 | 0.423 | NaN | 52.6456 | 75.0974 | 85.6044 | 91.9086 | 103.0792 | 107.1714 | 92.5722 | 92.904 | 98.1022 | 95.7796 | 89.2542 | 88.48 | 89.4754 | 88.5906 | 89.1436 | 90.2496 | 85.4938 | 81.844 | 81.291 | 77.1988 | 46.7838 | NaN
| V1-5 | 0.444 | 0.692 | 0.793 | 0.836 | 0.903 | 0.895 | 0.823 | 0.828 | 0.871 | 0.832 | 0.786 | 0.812 | 0.795 | 0.776 | 0.781 | 0.769 | 0.74 | 0.756 | 0.735 | 0.645 | 0.422 | NaN | 49.1064 | 76.5352 | 87.7058 | 92.4616 | 99.8718 | 98.987 | 91.0238 | 91.5768 | 96.3326 | 92.0192 | 86.9316 | 89.8072 | 87.927 | 85.8256 | 86.3786 | 85.0514 | 81.844 | 83.6136 | 81.291 | 71.337 | 46.6732 | NaN
| V1-6 | 0.422 | 0.669 | 0.746 | 0.854 | 0.852 | 0.907 | 0.862 | 0.839 | 0.863 | 0.828 | 0.785 | 0.793 | 0.829 | 0.813 | 0.759 | 0.783 | 0.707 | 0.682 | 0.712 | 0.655 | 0.444 | NaN | 46.6732 | 73.9914 | 82.5076 | 94.4524 | 94.2312 | 100.3142 | 95.3372 | 92.7934 | 95.4478 | 91.5768 | 86.821 | 87.7058 | 91.6874 | 89.9178 | 83.9454 | 86.5998 | 78.1942 | 75.4292 | 78.7472 | 72.443 | 49.1064 | NaN
| V1-7 | 0.371 | 0.642 | 0.746 | 0.801 | 0.858 | 0.869 | 0.847 | 0.776 | 0.854 | 0.823 | 0.781 | 0.77 | 0.75 | 0.747 | 0.732 | 0.718 | 0.636 | 0.661 | 0.642 | 0.651 | 0.442 | NaN | 41.0326 | 71.0052 | 82.5076 | 88.5906 | 94.8948 | 96.1114 | 93.6782 | 85.8256 | 94.4524 | 91.0238 | 86.3786 | 85.162 | 82.95 | 82.6182 | 80.9592 | 79.4108 | 70.3416 | 73.1066 | 71.0052 | 72.0006 | 48.8852 | NaN
| V1-8 | 0.355 | 0.69 | 0.788 | 0.775 | 0.835 | 0.837 | 0.81 | 0.78 | 0.831 | 0.821 | 0.739 | 0.748 | 0.73 | 0.755 | 0.684 | 0.74 | 0.637 | 0.626 | 0.674 | 0.608 | 0.487 | NaN | 39.263 | 76.314 | 87.1528 | 85.715 | 92.351 | 92.5722 | 89.586 | 86.268 | 91.9086 | 90.8026 | 81.7334 | 82.7288 | 80.738 | 83.503 | 75.6504 | 81.844 | 70.4522 | 69.2356 | 74.5444 | 67.2448 | 53.8622 | NaN
| V1-9 | 0.308 | 0.685 | 0.782 | 0.761 | 0.828 | 0.837 | 0.787 | 0.748 | 0.829 | 0.784 | 0.748 | 0.717 | 0.746 | 0.725 | 0.651 | 0.715 | 0.582 | 0.574 | 0.549 | 0.557 | 0.461 | NaN | 34.0648 | 75.761 | 86.4892 | 84.1666 | 91.5768 | 92.5722 | 87.0422 | 82.7288 | 91.6874 | 86.7104 | 82.7288 | 79.3002 | 82.5076 | 80.185 | 72.0006 | 79.079 | 64.3692 | 63.4844 | 60.7194 | 61.6042 | 50.9866 | NaN
| V1-10 | 0.233 | 0.66 | 0.766 | 0.728 | 0.82 | 0.826 | 0.796 | 0.76 | 0.818 | 0.726 | 0.694 | 0.708 | 0.727 | 0.715 | 0.637 | 0.719 | 0.547 | 0.453 | 0.452 | 0.519 | 0.457 | NaN | 25.7698 | 72.996 | 84.7196 | 80.5168 | 90.692 | 91.3556 | 88.0376 | 84.056 | 90.4708 | 80.2956 | 76.7564 | 78.3048 | 80.4062 | 79.079 | 70.4522 | 79.5214 | 60.4982 | 50.1018 | 49.9912 | 57.4014 | 50.5442 | NaN
| V1-11 | 0.174 | 0.677 | 0.774 | 0.703 | 0.781 | 0.846 | 0.779 | 0.731 | 0.769 | 0.712 | 0.669 | 0.691 | 0.687 | 0.703 | 0.6 | 0.457 | 0.244 | 0.051 | 0.086 | 0.418 | 0.272 | NaN | 19.2444 | 74.8762 | 85.6044 | 77.7518 | 86.3786 | 93.5676 | 86.1574 | 80.8486 | 85.0514 | 78.7472 | 73.9914 | 76.4246 | 75.9822 | 77.7518 | 66.36 | 50.5442 | 26.9864 | NaN | 9.5116 | 46.2308 | 30.0832 | NaN
| V1-12 | 0.097 | 0.667 | 0.85 | 0.706 | 0.748 | 0.826 | 0.769 | 0.676 | 0.766 | 0.651 | 0.673 | 0.631 | 0.636 | 0.633 | 0.273 | 0.256 | 0.139 | 0.009 | 0.076 | 0.036 | 0.016 | NaN | 10.7282 | 73.7702 | 94.01 | 78.0836 | 82.7288 | 91.3556 | 85.0514 | 74.7656 | 84.7196 | 72.0006 | 74.4338 | 69.7886 | 70.3416 | 70.0098 | 30.1938 | 28.3136 | NaN | NaN | NaN | NaN | NaN | NaN
| V1-13 | 0.062 | 0.617 | 0.814 | 0.729 | 0.751 | 0.804 | 0.746 | 0.698 | 0.719 | 0.669 | 0.652 | 0.629 | 0.593 | 0.368 | 0.08 | 0.131 | 0.035 | 0.051 | 0.06 | 0.021 | 0.13 | NaN | NaN | 68.2402 | 90.0284 | 80.6274 | 83.0606 | 88.9224 | 82.5076 | 77.1988 | 79.5214 | 73.9914 | 72.1112 | 69.5674 | 65.5858 | 40.7008 | NaN | NaN | NaN | NaN | NaN | NaN | NaN | NaN
| V1-14 | -0.005 | 0.601 | 0.708 | 0.714 | 0.685 | 0.752 | 0.744 | 0.666 | 0.732 | 0.648 | 0.597 | 0.556 | 0.179 | 0.059 | 0.089 | 0.113 | 0.129 | 0.09 | 0.083 | -0.006 | 0.054 | NaN | NaN | 66.4706 | 78.3048 | 78.9684 | 75.761 | 83.1712 | 82.2864 | 73.6596 | 80.9592 | 71.6688 | 66.0282 | 61.4936 | NaN | NaN | NaN | NaN | NaN | NaN | NaN | NaN | NaN | NaN
| V1-15 | 0.014 | 0.518 | 0.658 | 0.72 | 0.665 | 0.706 | 0.725 | 0.628 | 0.674 | 0.608 | 0.564 | 0.142 | 0.058 | 0.198 | 0.103 | 0.113 | 0.121 | 0.04 | 0.106 | -0.049 | 0.1 | NaN | NaN | 57.2908 | 72.7748 | 79.632 | 73.549 | 78.0836 | 80.185 | 69.4568 | 74.5444 | 67.2448 | 62.3784 | NaN | NaN | NaN | NaN | NaN | NaN | NaN | NaN | NaN | NaN | NaN
| V1-16 | 0.026 | 0.421 | 0.776 | 0.686 | 0.697 | 0.68 | 0.712 | 0.6 | 0.662 | 0.571 | 0.156 | 0.12 | 0.081 | 0.077 | 0.114 | 0.12 | 0.127 | 0.037 | 0.106 | -0.109 | 0.094 | NaN | NaN | 46.5626 | 85.8256 | 75.8716 | 77.0882 | 75.208 | 78.7472 | 66.36 | 73.2172 | 63.1526 | NaN | NaN | NaN | NaN | NaN | NaN | NaN | NaN | NaN | NaN | NaN | NaN
| V1-17 | -0.007 | 0.298 | 0.649 | 0.678 | 0.664 | 0.618 | 0.684 | 0.558 | 0.385 | 0.523 | 0.049 | 0.036 | 0.039 | 0.131 | 0.112 | 0.182 | 0.104 | 0.017 | 0.183 | -0.045 | 0.122 | NaN | NaN | 32.9588 | 71.7794 | 74.9868 | 73.4384 | 68.3508 | 75.6504 | 61.7148 | 42.581 | 57.8438 | NaN | NaN | NaN | NaN | NaN | NaN | NaN | NaN | NaN | NaN | NaN | NaN
| V1-18 | 0.067 | 0.251 | 0.635 | 0.653 | 0.582 | 0.512 | 0.553 | 0.577 | 0.064 | 0.338 | 0.079 | 0.035 | 0.065 | 0.127 | 0.075 | 0.163 | 0.186 | 0.074 | 0.238 | -0.033 | 0.114 | NaN | NaN | 27.7606 | 70.231 | 72.2218 | 64.3692 | 56.6272 | 61.1618 | 63.8162 | NaN | 37.3828 | NaN | NaN | NaN | NaN | NaN | NaN | NaN | NaN | NaN | NaN | NaN | NaN
| V1-19 | 0.101 | 0.173 | 0.632 | 0.658 | 0.475 | 0.349 | 0.226 | 0.259 | 0.088 | 0.092 | 0.016 | 0.013 | 0.08 | 0.097 | 0.175 | 0.244 | 0.239 | 0.106 | 0.252 | 0.004 | 0.154 | NaN | NaN | 19.1338 | 69.8992 | 72.7748 | 52.535 | 38.5994 | 24.9956 | 28.6454 | NaN | 10.1752 | NaN | NaN | NaN | NaN | NaN | NaN | NaN | NaN | NaN | NaN | NaN | NaN
| V1-20 | 0.038 | 0.09 | 0.664 | 0.438 | 0.262 | 0.398 | 0.199 | 0.02 | 0.069 | 0.168 | 0.038 | 0.031 | 0.076 | 0.157 | 0.202 | 0.269 | 0.272 | 0.172 | 0.282 | 0.023 | 0.144 | NaN | NaN | NaN | 73.4384 | 48.4428 | 28.9772 | 44.0188 | NaN | NaN | NaN | NaN | NaN | NaN | NaN | NaN | NaN | NaN | NaN | NaN | NaN | NaN | NaN | NaN
| V1-21 | 0.026 | -0.012 | 0.575 | 0.342 | 0.177 | 0.365 | 0.018 | 0.001 | 0.057 | -0.011 | 0.081 | 0.074 | 0.131 | 0.225 | 0.3 | 0.3 | 0.274 | 0.046 | 0.189 | 0.061 | 0.198 | NaN | NaN | NaN | 63.595 | 37.8252 | 19.5762 | 40.369 | NaN | NaN | NaN | NaN | NaN | NaN | NaN | NaN | NaN | NaN | NaN | NaN | NaN | NaN | NaN | NaN
| V1-22 | -0.003 | 0.044 | 0.397 | 0.1 | 0.03 | 0.096 | -0.045 | 0.098 | 0.028 | -0.01 | 0.082 | 0.103 | 0.193 | 0.246 | 0.296 | 0.239 | 0.165 | 0.019 | 0.079 | 0.107 | 0.193 | NaN | NaN | NaN | 43.9082 | 11.06 | NaN | NaN | NaN | NaN | NaN | NaN | NaN | NaN | NaN | NaN | NaN | NaN | NaN | NaN | NaN | NaN | NaN | NaN
| V1-23 | 0.032 | 0.123 | 0.129 | 0.027 | 0.166 | 0.039 | -0.03 | 0.095 | 0.087 | 0.021 | 0.092 | 0.123 | 0.184 | 0.286 | 0.285 | 0.232 | 0.171 | 0.009 | 0.064 | 0.076 | 0.067 | NaN | NaN | NaN | 14.2674 | NaN | NaN | NaN | NaN | NaN | NaN | NaN | NaN | NaN | NaN | NaN | NaN | NaN | NaN | NaN | NaN | NaN | NaN | NaN
| V1-24 | 0.052 | -0.012 | -0.008 | 0.048 | 0.076 | -0.014 | -0.005 | 0.113 | 0.088 | 0.003 | 0.114 | 0.17 | 0.241 | 0.372 | 0.185 | 0.134 | 0.066 | 0.007 | 0.059 | 0.021 | 0.035
| V1-25 | 0.036 | 0.02 | -0.004 | 0.077 | 0.082 | -0.02 | 0.034 | 0.098 | 0.126 | 0.024 | 0.191 | 0.193 | 0.272 | 0.338 | 0.127 | 0.138 | 0.033 | 0.026 | 0.107 | 0.036 | 0.056
| V2-1 | 0.436 | 0.588 | 0.742 | 0.778 | 0.832 | 0.853 | 0.795 | 0.853
| V2-2 | 0.45 | 0.61 | 0.723 | 0.776 | 0.848 | 0.835 | 0.802 | 0.84
| V2-3 | 0.433 | 0.583 | 0.751 | 0.787 | 0.875 | 0.844 | 0.813 | 0.864
| V2-4 | 0.444 | 0.619 | 0.757 | 0.779 | 0.896 | 0.857 | 0.838 | 0.836
| V2-5 | 0.453 | 0.636 | 0.74 | 0.798 | 0.893 | 0.872 | 0.818 | 0.872
| V2-6 | 0.452 | 0.621 | 0.767 | 0.8 | 0.897 | 0.89 | 0.835 | 0.863
| V2-7 | 0.46 | 0.625 | 0.777 | 0.792 | 0.894 | 0.892 | 0.825 | 0.867
| V2-8 | 0.48 | 0.634 | 0.746 | 0.789 | 0.888 | 0.883 | 0.82 | 0.856
| V2-9 | 0.455 | 0.647 | 0.777 | 0.8 | 0.891 | 0.883 | 0.834 | 0.841
| V2-10 | 0.461 | 0.641 | 0.741 | 0.792 | 0.896 | 0.894 | 0.825 | 0.834
| V2-11 | 0.462 | 0.658 | 0.746 | 0.801 | 0.89 | 0.862 | 0.817 | 0.834
| V2-12 | 0.466 | 0.631 | 0.732 | 0.797 | 0.875 | 0.877 | 0.802 | 0.824
| V2-13 | 0.48 | 0.656 | 0.782 | 0.781 | 0.87 | 0.874 | 0.828 | 0.835
| V2-14 | 0.464 | 0.658 | 0.774 | 0.795 | 0.885 | 0.882 | 0.827 | 0.83
| V2-15 | 0.466 | 0.665 | 0.814 | 0.769 | 0.868 | 0.87 | 0.784 | 0.812
| V2-16 | 0.463 | 0.653 | 0.746 | 0.797 | 0.874 | 0.888 | 0.795 | 0.801
| V2-17 | 0.447 | 0.652 | 0.768 | 0.77 | 0.857 | 0.852 | 0.813 | 0.798
| V2-18 | 0.434 | 0.647 | 0.745 | 0.772 | 0.86 | 0.885 | 0.786 | 0.799
| V2-19 | 0.417 | 0.659 | 0.747 | 0.777 | 0.86 | 0.881 | 0.795 | 0.798 | [16 empty] | NaN | NaN | NaN | NaN
| V2-20 | 0.448 | 0.675 | 0.74 | 0.761 | 0.852 | 0.866 | 0.779 | 0.769 | [16 empty] | NaN | NaN | NaN | NaN
| V2-21 | 0.395 | 0.648 | 0.696 | 0.745 | 0.822 | 0.86 | 0.77 | 0.775 | [16 empty] | NaN | NaN
| V2-22 | 0.395 | 0.658 | 0.768 | 0.751 | 0.808 | 0.858 | 0.775 | 0.775 | [16 empty] | NaN
| V2-23 | 0.384 | 0.646 | 0.729 | 0.739 | 0.813 | 0.832 | 0.762 | 0.763
| V2-24 | 0.338 | 0.652 | 0.707 | 0.743 | 0.834 | 0.818 | 0.777 | 0.761
| V2-25 | 0.252 | 0.666 | 0.769 | 0.734 | 0.8 | 0.835 | 0.757 | 0.736
| VERTICALS | 9 | to | 16
vN | 9 | 10 | 11 | 12 | 13 | 14 | 15 | 16
mean | 2.03 | 2.2 | 1.89 | 1.78 | 1.66 | 1.61 | 1.5 | 1.4
vTime | 50050 | 50320 | 50560 | 50830 | 51070 | 51370 | 51610 | 51880
vVS | 1473 | 1473 | 1473 | 1473 | 1473 | 1473 | 1473 | 1473
v#GdCells | 14 | 16 | 13 | 12 | 11 | 11 | 10 | 9
| V1-1 | 0.86 | 0.925 | 0.847 | 0.833 | 0.804 | 0.793 | 0.831 | 0.849
| V1-2 | 0.884 | 0.897 | 0.843 | 0.863 | 0.824 | 0.806 | 0.833 | 0.823
| V1-3 | 0.897 | 0.876 | 0.824 | 0.87 | 0.841 | 0.832 | 0.818 | 0.81
| V1-4 | 0.887 | 0.866 | 0.807 | 0.8 | 0.809 | 0.801 | 0.806 | 0.816
| V1-5 | 0.871 | 0.832 | 0.786 | 0.812 | 0.795 | 0.776 | 0.781 | 0.769
| V1-6 | 0.863 | 0.828 | 0.785 | 0.793 | 0.829 | 0.813 | 0.759 | 0.783
| V1-7 | 0.854 | 0.823 | 0.781 | 0.77 | 0.75 | 0.747 | 0.732 | 0.718
| V1-8 | 0.831 | 0.821 | 0.739 | 0.748 | 0.73 | 0.755 | 0.684 | 0.74
| V1-9 | 0.829 | 0.784 | 0.748 | 0.717 | 0.746 | 0.725 | 0.651 | 0.715
| V1-10 | 0.818 | 0.726 | 0.694 | 0.708 | 0.727 | 0.715 | 0.637 | 0.719
| V1-11 | 0.769 | 0.712 | 0.669 | 0.691 | 0.687 | 0.703 | 0.6 | 0.457
| V1-12 | 0.766 | 0.651 | 0.673 | 0.631 | 0.636 | 0.633 | 0.273 | 0.256
| V1-13 | 0.719 | 0.669 | 0.652 | 0.629 | 0.593 | 0.368 | 0.08 | 0.131
| V1-14 | 0.732 | 0.648 | 0.597 | 0.556 | 0.179 | 0.059 | 0.089 | 0.113
| V1-15 | 0.674 | 0.608 | 0.564 | 0.142 | 0.058 | 0.198 | 0.103 | 0.113
| V1-16 | 0.662 | 0.571 | 0.156 | 0.12 | 0.081 | 0.077 | 0.114 | 0.12
| V1-17 | 0.385 | 0.523 | 0.049 | 0.036 | 0.039 | 0.131 | 0.112 | 0.182
| V1-18 | 0.064 | 0.338 | 0.079 | 0.035 | 0.065 | 0.127 | 0.075 | 0.163
| V1-19 | 0.088 | 0.092 | 0.016 | 0.013 | 0.08 | 0.097 | 0.175 | 0.244
| V1-20 | 0.069 | 0.168 | 0.038 | 0.031 | 0.076 | 0.157 | 0.202 | 0.269
| V1-21 | 0.057 | -0.011 | 0.081 | 0.074 | 0.131 | 0.225 | 0.3 | 0.3
| V1-22 | 0.028 | -0.01 | 0.082 | 0.103 | 0.193 | 0.246 | 0.296 | 0.239
| V1-23 | 0.087 | 0.021 | 0.092 | 0.123 | 0.184 | 0.286 | 0.285 | 0.232
| V1-24 | 0.088 | 0.003 | 0.114 | 0.17 | 0.241 | 0.372 | 0.185 | 0.134
| V1-25 | 0.126 | 0.024 | 0.191 | 0.193 | 0.272 | 0.338 | 0.127 | 0.138
| V2-1 | 0.839 | 0.826 | 0.796 | 0.827 | 0.781 | 0.777 | 0.796 | 0.762
| V2-2 | 0.817 | 0.841 | 0.801 | 0.841 | 0.792 | 0.782 | 0.777 | 0.753
| V2-3 | 0.851 | 0.82 | 0.791 | 0.815 | 0.796 | 0.78 | 0.796 | 0.786
| V2-4 | 0.83 | 0.868 | 0.819 | 0.813 | 0.783 | 0.766 | 0.805 | 0.785
| V2-5 | 0.857 | 0.857 | 0.822 | 0.827 | 0.787 | 0.792 | 0.81 | 0.808
| V2-6 | 0.85 | 0.853 | 0.805 | 0.81 | 0.817 | 0.798 | 0.787 | 0.807
| V2-7 | 0.872 | 0.87 | 0.814 | 0.808 | 0.784 | 0.783 | 0.792 | 0.805
| V2-8 | 0.862 | 0.825 | 0.825 | 0.807 | 0.796 | 0.745 | 0.784 | 0.79
| V2-9 | 0.883 | 0.867 | 0.792 | 0.812 | 0.803 | 0.776 | 0.813 | 0.801
| V2-10 | 0.849 | 0.843 | 0.805 | 0.796 | 0.776 | 0.796 | 0.8 | 0.805
| V2-11 | 0.86 | 0.839 | 0.81 | 0.818 | 0.785 | 0.78 | 0.792 | 0.802
| V2-12 | 0.864 | 0.844 | 0.796 | 0.792 | 0.779 | 0.822 | 0.752 | 0.789
| V2-13 | 0.836 | 0.848 | 0.766 | 0.8 | 0.746 | 0.76 | 0.786 | 0.774
| V2-14 | 0.857 | 0.857 | 0.779 | 0.792 | 0.762 | 0.772 | 0.756 | 0.763
| V2-15 | 0.864 | 0.849 | 0.779 | 0.751 | 0.751 | 0.769 | 0.759 | 0.759
| V2-16 | 0.862 | 0.839 | 0.767 | 0.782 | 0.742 | 0.774 | 0.742 | 0.748
| V2-17 | 0.86 | 0.822 | 0.757 | 0.769 | 0.734 | 0.739 | 0.767 | 0.741
| V2-18 | 0.865 | 0.815 | 0.748 | 0.769 | 0.718 | 0.762 | 0.756 | 0.736
| V2-19 | 0.86 | 0.807 | 0.743 | 0.753 | 0.737 | 0.77 | 0.735 | 0.703
| V2-20 | 0.843 | 0.794 | 0.737 | 0.744 | 0.725 | 0.734 | 0.749 | 0.668
| V2-21 | 0.857 | 0.813 | 0.733 | 0.749 | 0.707 | 0.751 | 0.715 | 0.692
| V2-22 | 0.811 | 0.803 | 0.719 | 0.722 | 0.685 | 0.748 | 0.693 | 0.663
| V2-23 | 0.813 | 0.811 | 0.744 | 0.69 | 0.699 | 0.718 | 0.685 | 0.654
| V2-24 | 0.828 | 0.79 | 0.746 | 0.71 | 0.674 | 0.733 | 0.668 | 0.63
| V2-25 | 0.805 | 0.756 | 0.706 | 0.68 | 0.67 | 0.686 | 0.692 | 0.64
| VERTICALS | 17 | to | 21
vN | 17 | 18 | 19 | 20 | 21
mean | 1.39 | 1.35 | 1.33 | 1.41 | 1.4
vTime | 52120 | 52360 | 52616 | 52883 | 53126
vVS | 1473 | 1473 | 1473 | 1474 | 1474
v#GdCells | 8 | 8 | 8 | 9 | 9
| V1-1 | 0.808 | 0.798 | 0.753 | 0.699 | 0.454
| V1-2 | 0.805 | 0.773 | 0.791 | 0.725 | 0.445
| V1-3 | 0.813 | 0.778 | 0.727 | 0.679 | 0.422
| V1-4 | 0.773 | 0.74 | 0.735 | 0.698 | 0.423
| V1-5 | 0.74 | 0.756 | 0.735 | 0.645 | 0.422
| V1-6 | 0.707 | 0.682 | 0.712 | 0.655 | 0.444
| V1-7 | 0.636 | 0.661 | 0.642 | 0.651 | 0.442
| V1-8 | 0.637 | 0.626 | 0.674 | 0.608 | 0.487
| V1-9 | 0.582 | 0.574 | 0.549 | 0.557 | 0.461
| V1-10 | 0.547 | 0.453 | 0.452 | 0.519 | 0.457
| V1-11 | 0.244 | 0.051 | 0.086 | 0.418 | 0.272
| V1-12 | 0.139 | 0.009 | 0.076 | 0.036 | 0.016
| V1-13 | 0.035 | 0.051 | 0.06 | 0.021 | 0.13
| V1-14 | 0.129 | 0.09 | 0.083 | -0.006 | 0.054
| V1-15 | 0.121 | 0.04 | 0.106 | -0.049 | 0.1
| V1-16 | 0.127 | 0.037 | 0.106 | -0.109 | 0.094
| V1-17 | 0.104 | 0.017 | 0.183 | -0.045 | 0.122
| V1-18 | 0.186 | 0.074 | 0.238 | -0.033 | 0.114
| V1-19 | 0.239 | 0.106 | 0.252 | 0.004 | 0.154
| V1-20 | 0.272 | 0.172 | 0.282 | 0.023 | 0.144
| V1-21 | 0.274 | 0.046 | 0.189 | 0.061 | 0.198
| V1-22 | 0.165 | 0.019 | 0.079 | 0.107 | 0.193
| V1-23 | 0.171 | 0.009 | 0.064 | 0.076 | 0.067
| V1-24 | 0.066 | 0.007 | 0.059 | 0.021 | 0.035
| V1-25 | 0.033 | 0.026 | 0.107 | 0.036 | 0.056
| V2-1 | 0.737 | 0.739 | 0.684 | 0.631 | 0.391
| V2-2 | 0.753 | 0.752 | 0.709 | 0.666 | 0.401
| V2-3 | 0.773 | 0.742 | 0.725 | 0.679 | 0.417
| V2-4 | 0.774 | 0.755 | 0.73 | 0.69 | 0.403
| V2-5 | 0.772 | 0.767 | 0.739 | 0.683 | 0.38
| V2-6 | 0.781 | 0.74 | 0.729 | 0.682 | 0.405
| V2-7 | 0.773 | 0.785 | 0.708 | 0.709 | 0.376
| V2-8 | 0.795 | 0.769 | 0.72 | 0.693 | 0.371
| V2-9 | 0.766 | 0.751 | 0.727 | 0.696 | 0.401
| V2-10 | 0.787 | 0.741 | 0.736 | 0.67 | 0.387
| V2-11 | 0.775 | 0.737 | 0.704 | 0.66 | 0.394
| V2-12 | 0.761 | 0.735 | 0.698 | 0.674 | 0.399
| V2-13 | 0.755 | 0.727 | 0.682 | 0.668 | 0.404
| V2-14 | 0.759 | 0.735 | 0.714 | 0.657 | 0.397
| V2-15 | 0.768 | 0.732 | 0.695 | 0.637 | 0.411
| V2-16 | 0.762 | 0.722 | 0.687 | 0.635 | 0.403
| V2-17 | 0.733 | 0.725 | 0.656 | 0.637 | 0.399
| V2-18 | 0.725 | 0.678 | 0.657 | 0.606 | 0.394
| V2-19 | 0.699 | 0.671 | 0.643 | 0.632 | 0.417
| V2-20 | 0.694 | 0.651 | 0.629 | 0.61 | 0.41
| V2-21 | 0.658 | 0.634 | 0.629 | 0.591 | 0.398
| V2-22 | 0.649 | 0.627 | 0.576 | 0.571 | 0.429
| V2-23 | 0.617 | 0.598 | 0.58 | 0.543 | 0.426
| V2-24 | 0.6 | 0.584 | 0.562 | 0.561 | 0.389
| V2-25 | 0.558 | 0.568 | 0.544 | 0.529 | 0.421
| Depths | std | beam3
| D-1 | 0.202 | 0.091
| D-2 | 0.311 | 0.132
| D-3 | 0.419 | 0.173
| D-4 | 0.527 | 0.214
| D-5 | 0.635 | 0.255
| D-6 | 0.744 | 0.296
| D-7 | 0.852 | 0.336
| D-8 | 0.96 | 0.377
| D-9 | 1.069 | 0.418
| D-10 | 1.177 | 0.459
| D-11 | 1.285 | 0.5
| D-12 | 1.394 | 0.541
| D-13 | 1.502 | 0.582
| D-14 | 1.61 | 0.623
| D-15 | 1.718 | 0.663
| D-16 | 1.827 | 0.704
| D-17 | 1.935 | 0.745
| D-18 | 2.043 | 0.786
| D-19 | 2.152 | 0.827
| D-20 | 2.26 | 0.868
| D-21 | 2.368 | 0.909
| D-22 | 2.477 | 0.95
| D-23 | 2.585 | 0.99
| D-24 | 2.693 | 1.031
| D-25 | 2.801 | 1.072