## Weibull Estimate, mph
x, mph | Weibull Prob | y, number of hours at x mph | GE 1.5 S, 70.5m rotor | Energy Production Estimate, in KWh | shape alpha = | 2 | hours | scale beta (metric) = |  | Enter number to choose power curve: | 1 = GE 1.5MW, 70.5m rotor, 1.225kg/m3
0 | 0 | 0 | 0 | 0 | scale beta = | 18.9804 | 8760 | 8.4848 |  | 1 | 2 = GE 1.5MW, 70.5m rotor, 1.12kg/m3
0.5 | 0.0013869 | 12.1496 | 0 | 0 | Enter Mean, in mph | Anemometer height, m |  |  |  |  | 3 = GE 1.5MW, 70.5m rotor, 1.02kg/m3
1 | 0.0027681 | 24.2486 | 0 | 0 | 15.66 | 30 | Total Gross Energy Production | Capacity factor |  |  | 4 = GE 1.5MW, 77m rotor, 1.225kg/m3
1.5 | 0.0041378 | 36.247 | 0 | 0 | Scaled Mean, in mph | Scaled hub height, m | 4948410.254 | 37.66% |  |  | 5 = GE 1.5MW, 77m rotor, 1.12kg/m3
2 | 0.0054903 | 48.0951 | 0 | 0 | 16.821 | 50 |  |  |  |  | 6 = GE 1.5MW, 77m rotor, 1.02kg/m3
2.5 | 0.0068202 | 59.7446 | 0 | 0 | Scaled Mean, in m/s |  | Estimated Wind Shear | Site Elevation (in feet) | Calculated Air Density average [kg/m^3], based on elevation |  | 7 = user defined
3 | 0.008122 | 71.1483 | 0 | 0 | 7.5194 |  | 0.14 | 0 | 1.225 |  | 8 = user defined
3.5 | 0.0093905 | 82.2609 | 0 | 0
4 | 0.010621 | 93.0389 | 0 | 0
4.5 | 0.011808 | 103.4412 | 0 | 0
5 | 0.012949 | 113.4292 | 0 | 0
5.5 | 0.014037 | 122.967 | 0 | 0
6 | 0.015071 | 132.0218 | 0 | 0
6.5 | 0.016046 | 140.5637 | 0 | 0
7 | 0.01696 | 148.5664 | 0 | 0
7.5 | 0.017809 | 156.0069 | 0 | 0
8 | 0.018592 | 162.8658 | 6.5455 | 1066.0304
8.5 | 0.019307 | 169.1271 | 22.9091 | 3874.5482
9 | 0.019952 | 174.7787 | 38.5 | 6728.9803
9.5 | 0.020526 | 179.812 | 51 | 9170.4104
10 | 0.02103 | 184.2219 | 63.5 | 11698.0893
10.5 | 0.021462 | 188.007 | 79.8182 | 15006.3751
11 | 0.021823 | 191.1693 | 97.0909 | 18560.7971
11.5 | 0.022113 | 193.7141 | 116.5455 | 22576.4937
12 | 0.022334 | 195.65 | 137.4545 | 26892.9752
12.5 | 0.022487 | 196.9885 | 160 | 31518.1648
13 | 0.022574 | 197.7443 | 185 | 36582.6933
13.5 | 0.022595 | 197.9344 | 210.8182 | 41728.17
14 | 0.022555 | 197.5785 | 239.9091 | 47400.8796
14.5 | 0.022454 | 196.6985 | 269 | 52911.8976
15 | 0.022297 | 195.3183 | 300.25 | 58644.3216
15.5 | 0.022085 | 193.4636 | 331.5 | 64133.184
16 | 0.021822 | 191.1616 | 366.9091 | 70138.9317
16.5 | 0.021512 | 188.4408 | 405.0909 | 76335.6654
17 | 0.021156 | 185.3308 | 446.1818 | 82691.2295
17.5 | 0.02076 | 181.8618 | 491.6364 | 89409.8883
18 | 0.020327 | 178.0648 | 538.5455 | 95895.9938
18.5 | 0.01986 | 173.9709 | 591.2727 | 102864.2588
19 | 0.019362 | 169.6114 | 644 | 109229.7566
19.5 | 0.018838 | 165.0175 | 703.0909 | 116022.2827
20 | 0.01829 | 160.2199 | 762.1818 | 122116.6687
20.5 | 0.017722 | 155.2489 | 824.8333 | 128054.4665
21 | 0.017139 | 150.1342 | 888.375 | 133375.4292
21.5 | 0.016542 | 144.9044 | 954.2273 | 138271.6909
22 | 0.015935 | 139.5872 | 1023.5455 | 142873.8764
22.5 | 0.015321 | 134.2094 | 1091 | 146422.409
23 | 0.014703 | 128.7961 | 1151 | 148244.2805
23.5 | 0.014083 | 123.3714 | 1211 | 149402.7331
24 | 0.013466 | 117.9578 | 1270.5455 | 149870.7833
24.5 | 0.012851 | 112.5765 | 1330.0909 | 149737.0153
25 | 0.012243 | 107.247 | 1363.4545 | 146226.4414
25.5 | 0.011642 | 101.9873 | 1390.2727 | 141790.1753
26 | 0.011052 | 96.8138 | 1417.0909 | 137193.9547
26.5 | 0.010473 | 91.7413 | 1443.9091 | 132466.1278
27 | 0.0099068 | 86.7831 | 1462.8333 | 126949.2596
27.5 | 0.0093551 | 81.9509 | 1469.9167 | 120461.0525
28 | 0.0088191 | 77.2549 | 1477 | 114105.5318
28.5 | 0.0082995 | 72.7038 | 1484.7273 | 107945.3374
29 | 0.0077974 | 68.3049 | 1492.4545 | 101941.9329
29.5 | 0.0073132 | 64.0641 | 1496.1818 | 95851.4738
30 | 0.0068477 | 59.986 | 1498.9091 | 89913.4888
30.5 | 0.0064011 | 56.074 | 1500 | 84110.9497
31 | 0.0059738 | 52.3303 | 1500 | 78495.5018
31.5 | 0.0055658 | 48.7562 | 1500 | 73134.3239
32 | 0.0051771 | 45.3518 | 1500 | 68027.6608
32.5 | 0.0048078 | 42.1163 | 1500 | 63174.3854
33 | 0.0044575 | 39.0481 | 1500 | 58572.121
33.5 | 0.0041261 | 36.1449 | 1500 | 54217.365
34 | 0.0038132 | 33.4037 | 1500 | 50105.6092
34.5 | 0.0035184 | 30.821 | 1500 | 46231.4588
35 | 0.0032412 | 28.3925 | 1500 | 42588.7468
35.5 | 0.002981 | 26.1138 | 1500 | 39170.6453
36 | 0.0027374 | 23.9798 | 1500 | 35969.7709
36.5 | 0.0025098 | 21.9855 | 1500 | 32978.2857
37 | 0.0022974 | 20.1253 | 1500 | 30187.9914
37.5 | 0.0020997 | 18.3936 | 1500 | 27590.4183
38 | 0.0019161 | 16.7846 | 1500 | 25176.9072
38.5 | 0.0017457 | 15.2925 | 1500 | 22938.6852
39 | 0.001588 | 13.9113 | 1500 | 20866.9343
39.5 | 0.0014424 | 12.6352 | 1500 | 18952.8545
40 | 0.001308 | 11.4585 | 1500 | 17187.7195
40.5 | 0.0011844 | 10.3753 | 1500 | 15562.9264
41 | 0.0010708 | 9.38 | 1500 | 14070.0395
41.5 | 0.00096658 | 8.4672 | 1500 | 12700.8274
42 | 0.00087118 | 7.6315 | 1500 | 11447.2959
42.5 | 0.000784 | 6.8678 | 1500 | 10301.7141
43 | 0.00070446 | 6.1711 | 1500 | 9256.6364
43.5 | 0.00063203 | 5.5366 | 1500 | 8304.9196
44 | 0.00056619 | 4.9598 | 1500 | 7439.7359
44.5 | 0.00050644 | 4.4364 | 1500 | 6654.5818
45 | 0.0004523 | 3.9622 | 1500 | 5943.2832
45.5 | 0.00040335 | 3.5333 | 1500 | 5299.9979
46 | 0.00035915 | 3.1461 | 1500 | 4719.2151
46.5 | 0.00031931 | 2.7972 | 1500 | 4195.7516
47 | 0.00028347 | 2.4832 | 1500 | 3724.7472
47.5 | 0.00025127 | 2.2011 | 1500 | 3301.6567
48 | 0.00022239 | 1.9482 | 1500 | 2922.2418
48.5 | 0.00019654 | 1.7217 | 1500 | 2582.5604
49 | 0.00017344 | 1.5193 | 1500 | 2278.9559
49.5 | 0.00015282 | 1.3387 | 1500 | 2008.0447
50 | 0.00013445 | 1.1778 | 1500 | 1766.7038
50.5 | 0.00011812 | 1.0347 | 1500 | 1552.058
51 | 0.00010361 | 0.90764 | 1500 | 1361.466
51.5 | 9.0754e-05 | 0.79501 | 1500 | 1192.5076
52 | 7.9374e-05 | 0.69531 | 1500 | 1042.97
52.5 | 6.9318e-05 | 0.60722 | 1500 | 910.8346
53 | 6.0446e-05 | 0.52951 | 1500 | 794.2645
53.5 | 5.2632e-05 | 0.46106 | 1500 | 691.591
54 | 4.5761e-05 | 0.40087 | 1500 | 601.3022
54.5 | 3.9728e-05 | 0.34802 | 1500 | 522.031
55 | 3.444e-05 | 0.3017 | 1500 | 452.5436
55.5 | 2.9812e-05 | 0.26115 | 1500 | 391.7292
56 | 2.5768e-05 | 0.22573 | 1363.6364 | 307.8087
56.5 | 2.224e-05 | 0.19482 | 681.8182 | 132.8315
57 | 1.9166e-05 | 0.1679 | 0 | 0
57.5 | 1.6494e-05 | 0.14449 | 0 | 0
58 | 1.4173e-05 | 0.12416 | 0 | 0
58.5 | 1.2161e-05 | 0.10653 | 0 | 0
59 | 1.0419e-05 | 0.091273 | 0 | 0
59.5 | 8.9141e-06 | 0.078087 | 0 | 0
60 | 7.6152e-06 | 0.066709 | 0 | 0
60.5 | 6.4961e-06 | 0.056906 | 0 | 0
61 | 5.5334e-06 | 0.048473 | 0 | 0
61.5 | 4.7065e-06 | 0.041229 | 0 | 0
62 | 3.9974e-06 | 0.035017 | 0 | 0
62.5 | 3.3902e-06 | 0.029698 | 0 | 0
63 | 2.871e-06 | 0.02515 | 0 | 0
63.5 | 2.4278e-06 | 0.021268 | 0 | 0
64 | 2.0501e-06 | 0.017959 | 0 | 0
64.5 | 1.7286e-06 | 0.015143 | 0 | 0
65 | 1.4554e-06 | 0.01275 | 0 | 0
65.5 | 1.2237e-06 | 0.010719 | 0 | 0
66 | 1.0273e-06 | 0.0089993 | 0 | 0
66.5 | 8.6123e-07 | 0.0075443 | 0 | 0
67 | 7.2094e-07 | 0.0063155 | 0 | 0
67.5 | 6.0264e-07 | 0.0052791 | 0 | 0
68 | 5.0303e-07 | 0.0044065 | 0 | 0
68.5 | 4.1927e-07 | 0.0036728 | 0 | 0
69 | 3.4896e-07 | 0.0030569 | 0 | 0
69.5 | 2.9002e-07 | 0.0025406 | 0 | 0
70 | 2.4069e-07 | 0.0021084 | 0 | 0
> 70 | 0.00011679 | 1.0231 | 0 | 0
| 1 | Total hours
8760

## PwrCrv_Data_1
Manufacturer: | GE Wind Energy
Conversion Factor
Turbine: | GE 1.5 S, 70.5m rotor |  | 1 m/s = 2.23693629205 MPH
Rated: | 1500 |  | Cut-In Speed [mph]
8.9
Windspeed Units: | m/s, MPH
Cut-Out Speed [mph]
Power Units: | kW |  | 55.9
Air Density: | 1.225 kg/m3
Turbulence: | .00
Temperature: | 0 F
Elevation: | 0 FT |  |  |  | Scale To: | 1500
Manufacturer's Power Curve Table |  |  | Derived Power Curve Table |  | Scaled Power Curve Table
Windspeed [m/s] | Windspeed [MPH] | Power [kW] | Windspeed [MPH] | Power [kW] | Windspeed [MPH] | Power [kW]
0 | 0 | 0 | 0 | 0 | 0 | 0
0.5 | 1.1 | 0 | 0.1 | 0 | 0.1 | 0
1 | 2.2 | 0 | 0.2 | 0 | 0.2 | 0
1.5 | 3.4 | 0 | 0.3 | 0 | 0.3 | 0
2 | 4.5 | 0 | 0.4 | 0 | 0.4 | 0
2.5 | 5.6 | 0 | 0.5 | 0 | 0.5 | 0
3 | 6.7 | 0 | 0.6 | 0 | 0.6 | 0
3.5 | 7.8 | 0 | 0.7 | 0 | 0.7 | 0
4 | 8.9 | 36 | 0.8 | 0 | 0.8 | 0
4.5 | 10.1 | 66 | 0.9 | 0 | 0.9 | 0
5 | 11.2 | 104 | 1 | 0 | 1 | 0
5.5 | 12.3 | 150 | 1.1 | 0 | 1.1 | 0
6 | 13.4 | 205 | 1.2 | 0 | 1.2 | 0
6.5 | 14.5 | 269 | 1.3 | 0 | 1.3 | 0
7 | 15.7 | 344 | 1.4 | 0 | 1.4 | 0
7.5 | 16.8 | 428 | 1.5 | 0 | 1.5 | 0
8 | 17.9 | 528 | 1.6 | 0 | 1.6 | 0
8.5 | 19 | 644 | 1.7 | 0 | 1.7 | 0
9 | 20.1 | 774 | 1.8 | 0 | 1.8 | 0
9.5 | 21.3 | 926.5 | 1.9 | 0 | 1.9 | 0
10 | 22.4 | 1079 | 2 | 0 | 2 | 0
10.5 | 23.5 | 1211 | 2.1 | 0 | 2.1 | 0
11 | 24.6 | 1342 | 2.2 | 0 | 2.2 | 0
11.5 | 25.7 | 1401 | 2.3 | 0 | 2.3 | 0
12 | 26.8 | 1460 | 2.4 | 0 | 2.4 | 0
12.5 | 28 | 1477 | 2.5 | 0 | 2.5 | 0
13 | 29.1 | 1494 | 2.6 | 0 | 2.6 | 0
13.5 | 30.2 | 1500 | 2.7 | 0 | 2.7 | 0
14 | 31.3 | 1500 | 2.8 | 0 | 2.8 | 0
14.5 | 32.4 | 1500 | 2.9 | 0 | 2.9 | 0 | NOTE:
15 | 33.6 | 1500 | 3 | 0 | 3 | 0 | Data is converted to MPH from manufacturer's data of whole m/s and then interpolated linearly at every .1 MPH.
15.5 | 34.7 | 1500 | 3.1 | 0 | 3.1 | 0 | Convert source data of graphs to read from current page.
16 | 35.8 | 1500 | 3.2 | 0 | 3.2 | 0 | Enter manufacturer's data into table; derived table and graphs will fill automatically.
16.5 | 36.9 | 1500 | 3.3 | 0 | 3.3 | 0 | Data is obtained directly from manufacturer.
17 | 38 | 1500 | 3.4 | 0 | 3.4 | 0
17.5 | 39.1 | 1500 | 3.5 | 0 | 3.5 | 0
18 | 40.3 | 1500 | 3.6 | 0 | 3.6 | 0
18.5 | 41.4 | 1500 | 3.7 | 0 | 3.7 | 0
19 | 42.5 | 1500 | 3.8 | 0 | 3.8 | 0
19.5 | 43.6 | 1500 | 3.9 | 0 | 3.9 | 0
20 | 44.7 | 1500 | 4 | 0 | 4 | 0
20.5 | 45.9 | 1500 | 4.1 | 0 | 4.1 | 0
21 | 47 | 1500 | 4.2 | 0 | 4.2 | 0
21.5 | 48.1 | 1500 | 4.3 | 0 | 4.3 | 0
22 | 49.2 | 1500 | 4.4 | 0 | 4.4 | 0
22.5 | 50.3 | 1500 | 4.5 | 0 | 4.5 | 0
23 | 51.4 | 1500 | 4.6 | 0 | 4.6 | 0
23.5 | 52.6 | 1500 | 4.7 | 0 | 4.7 | 0
24 | 53.7 | 1500 | 4.8 | 0 | 4.8 | 0
24.5 | 54.8 | 1500 | 4.9 | 0 | 4.9 | 0
25 | 55.9 | 1500 | 5 | 0 | 5 | 0
25.5 | 57 | 0 | 5.1 | 0 | 5.1 | 0
26 | 58.2 | 0 | 5.2 | 0 | 5.2 | 0
26.5 | 59.3 | 0 | 5.3 | 0 | 5.3 | 0
27 | 60.4 | 0 | 5.4 | 0 | 5.4 | 0
27.5 | 61.5 | 0 | 5.5 | 0 | 5.5 | 0
28 | 62.6 | 0 | 5.6 | 0 | 5.6 | 0
28.5 | 63.8 | 0 | 5.7 | 0 | 5.7 | 0
29 | 64.9 | 0 | 5.8 | 0 | 5.8 | 0
29.5 | 66 | 0 | 5.9 | 0 | 5.9 | 0
30 | 67.1 | 0 | 6 | 0 | 6 | 0
|  |  | 6.1 | 0 | 6.1 | 0
|  |  | 6.2 | 0 | 6.2 | 0
|  |  | 6.3 | 0 | 6.3 | 0
|  |  | 6.4 | 0 | 6.4 | 0
|  |  | 6.5 | 0 | 6.5 | 0
|  |  | 6.6 | 0 | 6.6 | 0
|  |  | 6.7 | 0 | 6.7 | 0
|  |  | 6.8 | 0 | 6.8 | 0
|  |  | 6.9 | 0 | 6.9 | 0
|  |  | 7 | 0 | 7 | 0
|  |  | 7.1 | 0 | 7.1 | 0
|  |  | 7.2 | 0 | 7.2 | 0
|  |  | 7.3 | 0 | 7.3 | 0
|  |  | 7.4 | 0 | 7.4 | 0
|  |  | 7.5 | 0 | 7.5 | 0
|  |  | 7.6 | 0 | 7.6 | 0
|  |  | 7.7 | 0 | 7.7 | 0
|  |  | 7.8 | 0 | 7.8 | 0
|  |  | 7.9 | 3.2727 | 7.9 | 3.2727
|  |  | 8 | 6.5455 | 8 | 6.5455
|  |  | 8.1 | 9.8182 | 8.1 | 9.8182
|  |  | 8.2 | 13.0909 | 8.2 | 13.0909
|  |  | 8.3 | 16.3636 | 8.3 | 16.3636
|  |  | 8.4 | 19.6364 | 8.4 | 19.6364
|  |  | 8.5 | 22.9091 | 8.5 | 22.9091
|  |  | 8.6 | 26.1818 | 8.6 | 26.1818
|  |  | 8.7 | 29.4545 | 8.7 | 29.4545
|  |  | 8.8 | 32.7273 | 8.8 | 32.7273
|  |  | 8.9 | 36 | 8.9 | 36
|  |  | 9 | 38.5 | 9 | 38.5
|  |  | 9.1 | 41 | 9.1 | 41
|  |  | 9.2 | 43.5 | 9.2 | 43.5
|  |  | 9.3 | 46 | 9.3 | 46
|  |  | 9.4 | 48.5 | 9.4 | 48.5
|  |  | 9.5 | 51 | 9.5 | 51
|  |  | 9.6 | 53.5 | 9.6 | 53.5
|  |  | 9.7 | 56 | 9.7 | 56
|  |  | 9.8 | 58.5 | 9.8 | 58.5
|  |  | 9.9 | 61 | 9.9 | 61
|  |  | 10 | 63.5 | 10 | 63.5
|  |  | 10.1 | 66 | 10.1 | 66
|  |  | 10.2 | 69.4545 | 10.2 | 69.4545
|  |  | 10.3 | 72.9091 | 10.3 | 72.9091
|  |  | 10.4 | 76.3636 | 10.4 | 76.3636
|  |  | 10.5 | 79.8182 | 10.5 | 79.8182
|  |  | 10.6 | 83.2727 | 10.6 | 83.2727
|  |  | 10.7 | 86.7273 | 10.7 | 86.7273
|  |  | 10.8 | 90.1818 | 10.8 | 90.1818
|  |  | 10.9 | 93.6364 | 10.9 | 93.6364
|  |  | 11 | 97.0909 | 11 | 97.0909
|  |  | 11.1 | 100.5455 | 11.1 | 100.5455
|  |  | 11.2 | 104 | 11.2 | 104
|  |  | 11.3 | 108.1818 | 11.3 | 108.1818
|  |  | 11.4 | 112.3636 | 11.4 | 112.3636
|  |  | 11.5 | 116.5455 | 11.5 | 116.5455
|  |  | 11.6 | 120.7273 | 11.6 | 120.7273
|  |  | 11.7 | 124.9091 | 11.7 | 124.9091
|  |  | 11.8 | 129.0909 | 11.8 | 129.0909
|  |  | 11.9 | 133.2727 | 11.9 | 133.2727
|  |  | 12 | 137.4545 | 12 | 137.4545
|  |  | 12.1 | 141.6364 | 12.1 | 141.6364
|  |  | 12.2 | 145.8182 | 12.2 | 145.8182
|  |  | 12.3 | 150 | 12.3 | 150
|  |  | 12.4 | 155 | 12.4 | 155
|  |  | 12.5 | 160 | 12.5 | 160
|  |  | 12.6 | 165 | 12.6 | 165
|  |  | 12.7 | 170 | 12.7 | 170
|  |  | 12.8 | 175 | 12.8 | 175
|  |  | 12.9 | 180 | 12.9 | 180
|  |  | 13 | 185 | 13 | 185
|  |  | 13.1 | 190 | 13.1 | 190
|  |  | 13.2 | 195 | 13.2 | 195
|  |  | 13.3 | 200 | 13.3 | 200
|  |  | 13.4 | 205 | 13.4 | 205
|  |  | 13.5 | 210.8182 | 13.5 | 210.8182
|  |  | 13.6 | 216.6364 | 13.6 | 216.6364
|  |  | 13.7 | 222.4545 | 13.7 | 222.4545
|  |  | 13.8 | 228.2727 | 13.8 | 228.2727
|  |  | 13.9 | 234.0909 | 13.9 | 234.0909
|  |  | 14 | 239.9091 | 14 | 239.9091
|  |  | 14.1 | 245.7273 | 14.1 | 245.7273
|  |  | 14.2 | 251.5455 | 14.2 | 251.5455
|  |  | 14.3 | 257.3636 | 14.3 | 257.3636
|  |  | 14.4 | 263.1818 | 14.4 | 263.1818
|  |  | 14.5 | 269 | 14.5 | 269
|  |  | 14.6 | 275.25 | 14.6 | 275.25
|  |  | 14.7 | 281.5 | 14.7 | 281.5
|  |  | 14.8 | 287.75 | 14.8 | 287.75
|  |  | 14.9 | 294 | 14.9 | 294
|  |  | 15 | 300.25 | 15 | 300.25
|  |  | 15.1 | 306.5 | 15.1 | 306.5
|  |  | 15.2 | 312.75 | 15.2 | 312.75
|  |  | 15.3 | 319 | 15.3 | 319
|  |  | 15.4 | 325.25 | 15.4 | 325.25
|  |  | 15.5 | 331.5 | 15.5 | 331.5
|  |  | 15.6 | 337.75 | 15.6 | 337.75
|  |  | 15.7 | 344 | 15.7 | 344
|  |  | 15.8 | 351.6364 | 15.8 | 351.6364
|  |  | 15.9 | 359.2727 | 15.9 | 359.2727
|  |  | 16 | 366.9091 | 16 | 366.9091
|  |  | 16.1 | 374.5455 | 16.1 | 374.5455
|  |  | 16.2 | 382.1818 | 16.2 | 382.1818
|  |  | 16.3 | 389.8182 | 16.3 | 389.8182
|  |  | 16.4 | 397.4545 | 16.4 | 397.4545
|  |  | 16.5 | 405.0909 | 16.5 | 405.0909
|  |  | 16.6 | 412.7273 | 16.6 | 412.7273
|  |  | 16.7 | 420.3636 | 16.7 | 420.3636
|  |  | 16.8 | 428 | 16.8 | 428
|  |  | 16.9 | 437.0909 | 16.9 | 437.0909
|  |  | 17 | 446.1818 | 17 | 446.1818
|  |  | 17.1 | 455.2727 | 17.1 | 455.2727
|  |  | 17.2 | 464.3636 | 17.2 | 464.3636
|  |  | 17.3 | 473.4545 | 17.3 | 473.4545
|  |  | 17.4 | 482.5455 | 17.4 | 482.5455
|  |  | 17.5 | 491.6364 | 17.5 | 491.6364
|  |  | 17.6 | 500.7273 | 17.6 | 500.7273
|  |  | 17.7 | 509.8182 | 17.7 | 509.8182
|  |  | 17.8 | 518.9091 | 17.8 | 518.9091
|  |  | 17.9 | 528 | 17.9 | 528
|  |  | 18 | 538.5455 | 18 | 538.5455
|  |  | 18.1 | 549.0909 | 18.1 | 549.0909
|  |  | 18.2 | 559.6364 | 18.2 | 559.6364
|  |  | 18.3 | 570.1818 | 18.3 | 570.1818
|  |  | 18.4 | 580.7273 | 18.4 | 580.7273
|  |  | 18.5 | 591.2727 | 18.5 | 591.2727
|  |  | 18.6 | 601.8182 | 18.6 | 601.8182
|  |  | 18.7 | 612.3636 | 18.7 | 612.3636
|  |  | 18.8 | 622.9091 | 18.8 | 622.9091
|  |  | 18.9 | 633.4545 | 18.9 | 633.4545
|  |  | 19 | 644 | 19 | 644
|  |  | 19.1 | 655.8182 | 19.1 | 655.8182
|  |  | 19.2 | 667.6364 | 19.2 | 667.6364
|  |  | 19.3 | 679.4545 | 19.3 | 679.4545
|  |  | 19.4 | 691.2727 | 19.4 | 691.2727
|  |  | 19.5 | 703.0909 | 19.5 | 703.0909
|  |  | 19.6 | 714.9091 | 19.6 | 714.9091
|  |  | 19.7 | 726.7273 | 19.7 | 726.7273
|  |  | 19.8 | 738.5455 | 19.8 | 738.5455
|  |  | 19.9 | 750.3636 | 19.9 | 750.3636
|  |  | 20 | 762.1818 | 20 | 762.1818
|  |  | 20.1 | 774 | 20.1 | 774
|  |  | 20.2 | 786.7083 | 20.2 | 786.7083
|  |  | 20.3 | 799.4167 | 20.3 | 799.4167
|  |  | 20.4 | 812.125 | 20.4 | 812.125
|  |  | 20.5 | 824.8333 | 20.5 | 824.8333
|  |  | 20.6 | 837.5417 | 20.6 | 837.5417
|  |  | 20.7 | 850.25 | 20.7 | 850.25
|  |  | 20.8 | 862.9583 | 20.8 | 862.9583
|  |  | 20.9 | 875.6667 | 20.9 | 875.6667
|  |  | 21 | 888.375 | 21 | 888.375
|  |  | 21.1 | 901.0833 | 21.1 | 901.0833
|  |  | 21.2 | 913.7917 | 21.2 | 913.7917
|  |  | 21.3 | 926.5 | 21.3 | 926.5
|  |  | 21.4 | 940.3636 | 21.4 | 940.3636
|  |  | 21.5 | 954.2273 | 21.5 | 954.2273
|  |  | 21.6 | 968.0909 | 21.6 | 968.0909
|  |  | 21.7 | 981.9545 | 21.7 | 981.9545
|  |  | 21.8 | 995.8182 | 21.8 | 995.8182
|  |  | 21.9 | 1009.6818 | 21.9 | 1009.6818
|  |  | 22 | 1023.5455 | 22 | 1023.5455
|  |  | 22.1 | 1037.4091 | 22.1 | 1037.4091
|  |  | 22.2 | 1051.2727 | 22.2 | 1051.2727
|  |  | 22.3 | 1065.1364 | 22.3 | 1065.1364
|  |  | 22.4 | 1079 | 22.4 | 1079
|  |  | 22.5 | 1091 | 22.5 | 1091
|  |  | 22.6 | 1103 | 22.6 | 1103
|  |  | 22.7 | 1115 | 22.7 | 1115
|  |  | 22.8 | 1127 | 22.8 | 1127
|  |  | 22.9 | 1139 | 22.9 | 1139
|  |  | 23 | 1151 | 23 | 1151
|  |  | 23.1 | 1163 | 23.1 | 1163
|  |  | 23.2 | 1175 | 23.2 | 1175
|  |  | 23.3 | 1187 | 23.3 | 1187
|  |  | 23.4 | 1199 | 23.4 | 1199
|  |  | 23.5 | 1211 | 23.5 | 1211
|  |  | 23.6 | 1222.9091 | 23.6 | 1222.9091
|  |  | 23.7 | 1234.8182 | 23.7 | 1234.8182
|  |  | 23.8 | 1246.7273 | 23.8 | 1246.7273
|  |  | 23.9 | 1258.6364 | 23.9 | 1258.6364
|  |  | 24 | 1270.5455 | 24 | 1270.5455
|  |  | 24.1 | 1282.4545 | 24.1 | 1282.4545
|  |  | 24.2 | 1294.3636 | 24.2 | 1294.3636
|  |  | 24.3 | 1306.2727 | 24.3 | 1306.2727
|  |  | 24.4 | 1318.1818 | 24.4 | 1318.1818
|  |  | 24.5 | 1330.0909 | 24.5 | 1330.0909
|  |  | 24.6 | 1342 | 24.6 | 1342
|  |  | 24.7 | 1347.3636 | 24.7 | 1347.3636
|  |  | 24.8 | 1352.7273 | 24.8 | 1352.7273
|  |  | 24.9 | 1358.0909 | 24.9 | 1358.0909
|  |  | 25 | 1363.4545 | 25 | 1363.4545
|  |  | 25.1 | 1368.8182 | 25.1 | 1368.8182
|  |  | 25.2 | 1374.1818 | 25.2 | 1374.1818
|  |  | 25.3 | 1379.5455 | 25.3 | 1379.5455
|  |  | 25.4 | 1384.9091 | 25.4 | 1384.9091
|  |  | 25.5 | 1390.2727 | 25.5 | 1390.2727
|  |  | 25.6 | 1395.6364 | 25.6 | 1395.6364
|  |  | 25.7 | 1401 | 25.7 | 1401
|  |  | 25.8 | 1406.3636 | 25.8 | 1406.3636
|  |  | 25.9 | 1411.7273 | 25.9 | 1411.7273
|  |  | 26 | 1417.0909 | 26 | 1417.0909
|  |  | 26.1 | 1422.4545 | 26.1 | 1422.4545
|  |  | 26.2 | 1427.8182 | 26.2 | 1427.8182
|  |  | 26.3 | 1433.1818 | 26.3 | 1433.1818
|  |  | 26.4 | 1438.5455 | 26.4 | 1438.5455
|  |  | 26.5 | 1443.9091 | 26.5 | 1443.9091
|  |  | 26.6 | 1449.2727 | 26.6 | 1449.2727
|  |  | 26.7 | 1454.6364 | 26.7 | 1454.6364
|  |  | 26.8 | 1460 | 26.8 | 1460
|  |  | 26.9 | 1461.4167 | 26.9 | 1461.4167
|  |  | 27 | 1462.8333 | 27 | 1462.8333
|  |  | 27.1 | 1464.25 | 27.1 | 1464.25
|  |  | 27.2 | 1465.6667 | 27.2 | 1465.6667
|  |  | 27.3 | 1467.0833 | 27.3 | 1467.0833
|  |  | 27.4 | 1468.5 | 27.4 | 1468.5
|  |  | 27.5 | 1469.9167 | 27.5 | 1469.9167
|  |  | 27.6 | 1471.3333 | 27.6 | 1471.3333
|  |  | 27.7 | 1472.75 | 27.7 | 1472.75
|  |  | 27.8 | 1474.1667 | 27.8 | 1474.1667
|  |  | 27.9 | 1475.5833 | 27.9 | 1475.5833
|  |  | 28 | 1477 | 28 | 1477
|  |  | 28.1 | 1478.5455 | 28.1 | 1478.5455
|  |  | 28.2 | 1480.0909 | 28.2 | 1480.0909
|  |  | 28.3 | 1481.6364 | 28.3 | 1481.6364
|  |  | 28.4 | 1483.1818 | 28.4 | 1483.1818
|  |  | 28.5 | 1484.7273 | 28.5 | 1484.7273
|  |  | 28.6 | 1486.2727 | 28.6 | 1486.2727
|  |  | 28.7 | 1487.8182 | 28.7 | 1487.8182
|  |  | 28.8 | 1489.3636 | 28.8 | 1489.3636
|  |  | 28.9 | 1490.9091 | 28.9 | 1490.9091
|  |  | 29 | 1492.4545 | 29 | 1492.4545
|  |  | 29.1 | 1494 | 29.1 | 1494
|  |  | 29.2 | 1494.5455 | 29.2 | 1494.5455
|  |  | 29.3 | 1495.0909 | 29.3 | 1495.0909
|  |  | 29.4 | 1495.6364 | 29.4 | 1495.6364
|  |  | 29.5 | 1496.1818 | 29.5 | 1496.1818
|  |  | 29.6 | 1496.7273 | 29.6 | 1496.7273
|  |  | 29.7 | 1497.2727 | 29.7 | 1497.2727
|  |  | 29.8 | 1497.8182 | 29.8 | 1497.8182
|  |  | 29.9 | 1498.3636 | 29.9 | 1498.3636
|  |  | 30 | 1498.9091 | 30 | 1498.9091
|  |  | 30.1 | 1499.4545 | 30.1 | 1499.4545
|  |  | 30.2 | 1500 | 30.2 | 1500
|  |  | 30.3 | 1500 | 30.3 | 1500
|  |  | 30.4 | 1500 | 30.4 | 1500
|  |  | 30.5 | 1500 | 30.5 | 1500
|  |  | 30.6 | 1500 | 30.6 | 1500
|  |  | 30.7 | 1500 | 30.7 | 1500
|  |  | 30.8 | 1500 | 30.8 | 1500
|  |  | 30.9 | 1500 | 30.9 | 1500
|  |  | 31 | 1500 | 31 | 1500
|  |  | 31.1 | 1500 | 31.1 | 1500
|  |  | 31.2 | 1500 | 31.2 | 1500
|  |  | 31.3 | 1500 | 31.3 | 1500
|  |  | 31.4 | 1500 | 31.4 | 1500
|  |  | 31.5 | 1500 | 31.5 | 1500
|  |  | 31.6 | 1500 | 31.6 | 1500
|  |  | 31.7 | 1500 | 31.7 | 1500
|  |  | 31.8 | 1500 | 31.8 | 1500
|  |  | 31.9 | 1500 | 31.9 | 1500
|  |  | 32 | 1500 | 32 | 1500
|  |  | 32.1 | 1500 | 32.1 | 1500
|  |  | 32.2 | 1500 | 32.2 | 1500
|  |  | 32.3 | 1500 | 32.3 | 1500
|  |  | 32.4 | 1500 | 32.4 | 1500
|  |  | 32.5 | 1500 | 32.5 | 1500
|  |  | 32.6 | 1500 | 32.6 | 1500
|  |  | 32.7 | 1500 | 32.7 | 1500
|  |  | 32.8 | 1500 | 32.8 | 1500
|  |  | 32.9 | 1500 | 32.9 | 1500
|  |  | 33 | 1500 | 33 | 1500
|  |  | 33.1 | 1500 | 33.1 | 1500
|  |  | 33.2 | 1500 | 33.2 | 1500
|  |  | 33.3 | 1500 | 33.3 | 1500
|  |  | 33.4 | 1500 | 33.4 | 1500
|  |  | 33.5 | 1500 | 33.5 | 1500
|  |  | 33.6 | 1500 | 33.6 | 1500
|  |  | 33.7 | 1500 | 33.7 | 1500
|  |  | 33.8 | 1500 | 33.8 | 1500
|  |  | 33.9 | 1500 | 33.9 | 1500
|  |  | 34 | 1500 | 34 | 1500
|  |  | 34.1 | 1500 | 34.1 | 1500
|  |  | 34.2 | 1500 | 34.2 | 1500
|  |  | 34.3 | 1500 | 34.3 | 1500
|  |  | 34.4 | 1500 | 34.4 | 1500
|  |  | 34.5 | 1500 | 34.5 | 1500
|  |  | 34.6 | 1500 | 34.6 | 1500
|  |  | 34.7 | 1500 | 34.7 | 1500
|  |  | 34.8 | 1500 | 34.8 | 1500
|  |  | 34.9 | 1500 | 34.9 | 1500
|  |  | 35 | 1500 | 35 | 1500
|  |  | 35.1 | 1500 | 35.1 | 1500
|  |  | 35.2 | 1500 | 35.2 | 1500
|  |  | 35.3 | 1500 | 35.3 | 1500
|  |  | 35.4 | 1500 | 35.4 | 1500
|  |  | 35.5 | 1500 | 35.5 | 1500
|  |  | 35.6 | 1500 | 35.6 | 1500
|  |  | 35.7 | 1500 | 35.7 | 1500
|  |  | 35.8 | 1500 | 35.8 | 1500
|  |  | 35.9 | 1500 | 35.9 | 1500
|  |  | 36 | 1500 | 36 | 1500
|  |  | 36.1 | 1500 | 36.1 | 1500
|  |  | 36.2 | 1500 | 36.2 | 1500
|  |  | 36.3 | 1500 | 36.3 | 1500
|  |  | 36.4 | 1500 | 36.4 | 1500
|  |  | 36.5 | 1500 | 36.5 | 1500
|  |  | 36.6 | 1500 | 36.6 | 1500
|  |  | 36.7 | 1500 | 36.7 | 1500
|  |  | 36.8 | 1500 | 36.8 | 1500
|  |  | 36.9 | 1500 | 36.9 | 1500
|  |  | 37 | 1500 | 37 | 1500
|  |  | 37.1 | 1500 | 37.1 | 1500
|  |  | 37.2 | 1500 | 37.2 | 1500
|  |  | 37.3 | 1500 | 37.3 | 1500
|  |  | 37.4 | 1500 | 37.4 | 1500
|  |  | 37.5 | 1500 | 37.5 | 1500
|  |  | 37.6 | 1500 | 37.6 | 1500
|  |  | 37.7 | 1500 | 37.7 | 1500
|  |  | 37.8 | 1500 | 37.8 | 1500
|  |  | 37.9 | 1500 | 37.9 | 1500
|  |  | 38 | 1500 | 38 | 1500
|  |  | 38.1 | 1500 | 38.1 | 1500
|  |  | 38.2 | 1500 | 38.2 | 1500
|  |  | 38.3 | 1500 | 38.3 | 1500
|  |  | 38.4 | 1500 | 38.4 | 1500
|  |  | 38.5 | 1500 | 38.5 | 1500
|  |  | 38.6 | 1500 | 38.6 | 1500
|  |  | 38.7 | 1500 | 38.7 | 1500
|  |  | 38.8 | 1500 | 38.8 | 1500
|  |  | 38.9 | 1500 | 38.9 | 1500
|  |  | 39 | 1500 | 39 | 1500
|  |  | 39.1 | 1500 | 39.1 | 1500
|  |  | 39.2 | 1500 | 39.2 | 1500
|  |  | 39.3 | 1500 | 39.3 | 1500
|  |  | 39.4 | 1500 | 39.4 | 1500
|  |  | 39.5 | 1500 | 39.5 | 1500
|  |  | 39.6 | 1500 | 39.6 | 1500
|  |  | 39.7 | 1500 | 39.7 | 1500
|  |  | 39.8 | 1500 | 39.8 | 1500
|  |  | 39.9 | 1500 | 39.9 | 1500
|  |  | 40 | 1500 | 40 | 1500
|  |  | 40.1 | 1500 | 40.1 | 1500
|  |  | 40.2 | 1500 | 40.2 | 1500
|  |  | 40.3 | 1500 | 40.3 | 1500
|  |  | 40.4 | 1500 | 40.4 | 1500
|  |  | 40.5 | 1500 | 40.5 | 1500
|  |  | 40.6 | 1500 | 40.6 | 1500
|  |  | 40.7 | 1500 | 40.7 | 1500
|  |  | 40.8 | 1500 | 40.8 | 1500
|  |  | 40.9 | 1500 | 40.9 | 1500
|  |  | 41 | 1500 | 41 | 1500
|  |  | 41.1 | 1500 | 41.1 | 1500
|  |  | 41.2 | 1500 | 41.2 | 1500
|  |  | 41.3 | 1500 | 41.3 | 1500
|  |  | 41.4 | 1500 | 41.4 | 1500
|  |  | 41.5 | 1500 | 41.5 | 1500
|  |  | 41.6 | 1500 | 41.6 | 1500
|  |  | 41.7 | 1500 | 41.7 | 1500
|  |  | 41.8 | 1500 | 41.8 | 1500
|  |  | 41.9 | 1500 | 41.9 | 1500
|  |  | 42 | 1500 | 42 | 1500
|  |  | 42.1 | 1500 | 42.1 | 1500
|  |  | 42.2 | 1500 | 42.2 | 1500
|  |  | 42.3 | 1500 | 42.3 | 1500
|  |  | 42.4 | 1500 | 42.4 | 1500
|  |  | 42.5 | 1500 | 42.5 | 1500
|  |  | 42.6 | 1500 | 42.6 | 1500
|  |  | 42.7 | 1500 | 42.7 | 1500
|  |  | 42.8 | 1500 | 42.8 | 1500
|  |  | 42.9 | 1500 | 42.9 | 1500
|  |  | 43 | 1500 | 43 | 1500
|  |  | 43.1 | 1500 | 43.1 | 1500
|  |  | 43.2 | 1500 | 43.2 | 1500
|  |  | 43.3 | 1500 | 43.3 | 1500
|  |  | 43.4 | 1500 | 43.4 | 1500
|  |  | 43.5 | 1500 | 43.5 | 1500
|  |  | 43.6 | 1500 | 43.6 | 1500
|  |  | 43.7 | 1500 | 43.7 | 1500
|  |  | 43.8 | 1500 | 43.8 | 1500
|  |  | 43.9 | 1500 | 43.9 | 1500
|  |  | 44 | 1500 | 44 | 1500
|  |  | 44.1 | 1500 | 44.1 | 1500
|  |  | 44.2 | 1500 | 44.2 | 1500
|  |  | 44.3 | 1500 | 44.3 | 1500
|  |  | 44.4 | 1500 | 44.4 | 1500
|  |  | 44.5 | 1500 | 44.5 | 1500
|  |  | 44.6 | 1500 | 44.6 | 1500
|  |  | 44.7 | 1500 | 44.7 | 1500
|  |  | 44.8 | 1500 | 44.8 | 1500
|  |  | 44.9 | 1500 | 44.9 | 1500
|  |  | 45 | 1500 | 45 | 1500
|  |  | 45.1 | 1500 | 45.1 | 1500
|  |  | 45.2 | 1500 | 45.2 | 1500
|  |  | 45.3 | 1500 | 45.3 | 1500
|  |  | 45.4 | 1500 | 45.4 | 1500
|  |  | 45.5 | 1500 | 45.5 | 1500
|  |  | 45.6 | 1500 | 45.6 | 1500
|  |  | 45.7 | 1500 | 45.7 | 1500
|  |  | 45.8 | 1500 | 45.8 | 1500
|  |  | 45.9 | 1500 | 45.9 | 1500
|  |  | 46 | 1500 | 46 | 1500
|  |  | 46.1 | 1500 | 46.1 | 1500
|  |  | 46.2 | 1500 | 46.2 | 1500
|  |  | 46.3 | 1500 | 46.3 | 1500
|  |  | 46.4 | 1500 | 46.4 | 1500
|  |  | 46.5 | 1500 | 46.5 | 1500
|  |  | 46.6 | 1500 | 46.6 | 1500
|  |  | 46.7 | 1500 | 46.7 | 1500
|  |  | 46.8 | 1500 | 46.8 | 1500
|  |  | 46.9 | 1500 | 46.9 | 1500
|  |  | 47 | 1500 | 47 | 1500
|  |  | 47.1 | 1500 | 47.1 | 1500
|  |  | 47.2 | 1500 | 47.2 | 1500
|  |  | 47.3 | 1500 | 47.3 | 1500
|  |  | 47.4 | 1500 | 47.4 | 1500
|  |  | 47.5 | 1500 | 47.5 | 1500
|  |  | 47.6 | 1500 | 47.6 | 1500
|  |  | 47.7 | 1500 | 47.7 | 1500
|  |  | 47.8 | 1500 | 47.8 | 1500
|  |  | 47.9 | 1500 | 47.9 | 1500
|  |  | 48 | 1500 | 48 | 1500
|  |  | 48.1 | 1500 | 48.1 | 1500
|  |  | 48.2 | 1500 | 48.2 | 1500
|  |  | 48.3 | 1500 | 48.3 | 1500
|  |  | 48.4 | 1500 | 48.4 | 1500
|  |  | 48.5 | 1500 | 48.5 | 1500
|  |  | 48.6 | 1500 | 48.6 | 1500
|  |  | 48.7 | 1500 | 48.7 | 1500
|  |  | 48.8 | 1500 | 48.8 | 1500
|  |  | 48.9 | 1500 | 48.9 | 1500
|  |  | 49 | 1500 | 49 | 1500
|  |  | 49.1 | 1500 | 49.1 | 1500
|  |  | 49.2 | 1500 | 49.2 | 1500
|  |  | 49.3 | 1500 | 49.3 | 1500
|  |  | 49.4 | 1500 | 49.4 | 1500
|  |  | 49.5 | 1500 | 49.5 | 1500
|  |  | 49.6 | 1500 | 49.6 | 1500
|  |  | 49.7 | 1500 | 49.7 | 1500
|  |  | 49.8 | 1500 | 49.8 | 1500
|  |  | 49.9 | 1500 | 49.9 | 1500
|  |  | 50 | 1500 | 50 | 1500
|  |  | 50.1 | 1500 | 50.1 | 1500
|  |  | 50.2 | 1500 | 50.2 | 1500
|  |  | 50.3 | 1500 | 50.3 | 1500
|  |  | 50.4 | 1500 | 50.4 | 1500
|  |  | 50.5 | 1500 | 50.5 | 1500
|  |  | 50.6 | 1500 | 50.6 | 1500
|  |  | 50.7 | 1500 | 50.7 | 1500
|  |  | 50.8 | 1500 | 50.8 | 1500
|  |  | 50.9 | 1500 | 50.9 | 1500
|  |  | 51 | 1500 | 51 | 1500
|  |  | 51.1 | 1500 | 51.1 | 1500
|  |  | 51.2 | 1500 | 51.2 | 1500
|  |  | 51.3 | 1500 | 51.3 | 1500
|  |  | 51.4 | 1500 | 51.4 | 1500
|  |  | 51.5 | 1500 | 51.5 | 1500
|  |  | 51.6 | 1500 | 51.6 | 1500
|  |  | 51.7 | 1500 | 51.7 | 1500
|  |  | 51.8 | 1500 | 51.8 | 1500
|  |  | 51.9 | 1500 | 51.9 | 1500
|  |  | 52 | 1500 | 52 | 1500
|  |  | 52.1 | 1500 | 52.1 | 1500
|  |  | 52.2 | 1500 | 52.2 | 1500
|  |  | 52.3 | 1500 | 52.3 | 1500
|  |  | 52.4 | 1500 | 52.4 | 1500
|  |  | 52.5 | 1500 | 52.5 | 1500
|  |  | 52.6 | 1500 | 52.6 | 1500
|  |  | 52.7 | 1500 | 52.7 | 1500
|  |  | 52.8 | 1500 | 52.8 | 1500
|  |  | 52.9 | 1500 | 52.9 | 1500
|  |  | 53 | 1500 | 53 | 1500
|  |  | 53.1 | 1500 | 53.1 | 1500
|  |  | 53.2 | 1500 | 53.2 | 1500
|  |  | 53.3 | 1500 | 53.3 | 1500
|  |  | 53.4 | 1500 | 53.4 | 1500
|  |  | 53.5 | 1500 | 53.5 | 1500
|  |  | 53.6 | 1500 | 53.6 | 1500
|  |  | 53.7 | 1500 | 53.7 | 1500
|  |  | 53.8 | 1500 | 53.8 | 1500
|  |  | 53.9 | 1500 | 53.9 | 1500
|  |  | 54 | 1500 | 54 | 1500
|  |  | 54.1 | 1500 | 54.1 | 1500
|  |  | 54.2 | 1500 | 54.2 | 1500
|  |  | 54.3 | 1500 | 54.3 | 1500
|  |  | 54.4 | 1500 | 54.4 | 1500
|  |  | 54.5 | 1500 | 54.5 | 1500
|  |  | 54.6 | 1500 | 54.6 | 1500
|  |  | 54.7 | 1500 | 54.7 | 1500
|  |  | 54.8 | 1500 | 54.8 | 1500
|  |  | 54.9 | 1500 | 54.9 | 1500
|  |  | 55 | 1500 | 55 | 1500
|  |  | 55.1 | 1500 | 55.1 | 1500
|  |  | 55.2 | 1500 | 55.2 | 1500
|  |  | 55.3 | 1500 | 55.3 | 1500
|  |  | 55.4 | 1500 | 55.4 | 1500
|  |  | 55.5 | 1500 | 55.5 | 1500
|  |  | 55.6 | 1500 | 55.6 | 1500
|  |  | 55.7 | 1500 | 55.7 | 1500
|  |  | 55.8 | 1500 | 55.8 | 1500
|  |  | 55.9 | 1500 | 55.9 | 1500
|  |  | 56 | 1363.6364 | 56 | 1363.6364
|  |  | 56.1 | 1227.2727 | 56.1 | 1227.2727
|  |  | 56.2 | 1090.9091 | 56.2 | 1090.9091
|  |  | 56.3 | 954.5455 | 56.3 | 954.5455
|  |  | 56.4 | 818.1818 | 56.4 | 818.1818
|  |  | 56.5 | 681.8182 | 56.5 | 681.8182
|  |  | 56.6 | 545.4545 | 56.6 | 545.4545
|  |  | 56.7 | 409.0909 | 56.7 | 409.0909
|  |  | 56.8 | 272.7273 | 56.8 | 272.7273
|  |  | 56.9 | 136.3636 | 56.9 | 136.3636
|  |  | 57 | 0 | 57 | 0
|  |  | 57.1 | 0 | 57.1 | 0
|  |  | 57.2 | 0 | 57.2 | 0
|  |  | 57.3 | 0 | 57.3 | 0
|  |  | 57.4 | 0 | 57.4 | 0
|  |  | 57.5 | 0 | 57.5 | 0
|  |  | 57.6 | 0 | 57.6 | 0
|  |  | 57.7 | 0 | 57.7 | 0
|  |  | 57.8 | 0 | 57.8 | 0
|  |  | 57.9 | 0 | 57.9 | 0
|  |  | 58 | 0 | 58 | 0
|  |  | 58.1 | 0 | 58.1 | 0
|  |  | 58.2 | 0 | 58.2 | 0
|  |  | 58.3 | 0 | 58.3 | 0
|  |  | 58.4 | 0 | 58.4 | 0
|  |  | 58.5 | 0 | 58.5 | 0
|  |  | 58.6 | 0 | 58.6 | 0
|  |  | 58.7 | 0 | 58.7 | 0
|  |  | 58.8 | 0 | 58.8 | 0
|  |  | 58.9 | 0 | 58.9 | 0
|  |  | 59 | 0 | 59 | 0
|  |  | 59.1 | 0 | 59.1 | 0
|  |  | 59.2 | 0 | 59.2 | 0
|  |  | 59.3 | 0 | 59.3 | 0
|  |  | 59.4 | 0 | 59.4 | 0
|  |  | 59.5 | 0 | 59.5 | 0
|  |  | 59.6 | 0 | 59.6 | 0
|  |  | 59.7 | 0 | 59.7 | 0
|  |  | 59.8 | 0 | 59.8 | 0
|  |  | 59.9 | 0 | 59.9 | 0
|  |  | 60 | 0 | 60 | 0
|  |  | 60.1 | 0 | 60.1 | 0
|  |  | 60.2 | 0 | 60.2 | 0
|  |  | 60.3 | 0 | 60.3 | 0
|  |  | 60.4 | 0 | 60.4 | 0
|  |  | 60.5 | 0 | 60.5 | 0
|  |  | 60.6 | 0 | 60.6 | 0
|  |  | 60.7 | 0 | 60.7 | 0
|  |  | 60.8 | 0 | 60.8 | 0
|  |  | 60.9 | 0 | 60.9 | 0
|  |  | 61 | 0 | 61 | 0
|  |  | 61.1 | 0 | 61.1 | 0
|  |  | 61.2 | 0 | 61.2 | 0
|  |  | 61.3 | 0 | 61.3 | 0
|  |  | 61.4 | 0 | 61.4 | 0
|  |  | 61.5 | 0 | 61.5 | 0
|  |  | 61.6 | 0 | 61.6 | 0
|  |  | 61.7 | 0 | 61.7 | 0
|  |  | 61.8 | 0 | 61.8 | 0
|  |  | 61.9 | 0 | 61.9 | 0
|  |  | 62 | 0 | 62 | 0
|  |  | 62.1 | 0 | 62.1 | 0
|  |  | 62.2 | 0 | 62.2 | 0
|  |  | 62.3 | 0 | 62.3 | 0
|  |  | 62.4 | 0 | 62.4 | 0
|  |  | 62.5 | 0 | 62.5 | 0
|  |  | 62.6 | 0 | 62.6 | 0
|  |  | 62.7 | 0 | 62.7 | 0
|  |  | 62.8 | 0 | 62.8 | 0
|  |  | 62.9 | 0 | 62.9 | 0
|  |  | 63 | 0 | 63 | 0
|  |  | 63.1 | 0 | 63.1 | 0
|  |  | 63.2 | 0 | 63.2 | 0
|  |  | 63.3 | 0 | 63.3 | 0
|  |  | 63.4 | 0 | 63.4 | 0
|  |  | 63.5 | 0 | 63.5 | 0
|  |  | 63.6 | 0 | 63.6 | 0
|  |  | 63.7 | 0 | 63.7 | 0
|  |  | 63.8 | 0 | 63.8 | 0
|  |  | 63.9 | 0 | 63.9 | 0
|  |  | 64 | 0 | 64 | 0
|  |  | 64.1 | 0 | 64.1 | 0
|  |  | 64.2 | 0 | 64.2 | 0
|  |  | 64.3 | 0 | 64.3 | 0
|  |  | 64.4 | 0 | 64.4 | 0
|  |  | 64.5 | 0 | 64.5 | 0
|  |  | 64.6 | 0 | 64.6 | 0
|  |  | 64.7 | 0 | 64.7 | 0
|  |  | 64.8 | 0 | 64.8 | 0
|  |  | 64.9 | 0 | 64.9 | 0
|  |  | 65 | 0 | 65 | 0
|  |  | 65.1 | 0 | 65.1 | 0
|  |  | 65.2 | 0 | 65.2 | 0
|  |  | 65.3 | 0 | 65.3 | 0
|  |  | 65.4 | 0 | 65.4 | 0
|  |  | 65.5 | 0 | 65.5 | 0
|  |  | 65.6 | 0 | 65.6 | 0
|  |  | 65.7 | 0 | 65.7 | 0
|  |  | 65.8 | 0 | 65.8 | 0
|  |  | 65.9 | 0 | 65.9 | 0
|  |  | 66 | 0 | 66 | 0
|  |  | 66.1 | 0 | 66.1 | 0
|  |  | 66.2 | 0 | 66.2 | 0
|  |  | 66.3 | 0 | 66.3 | 0
|  |  | 66.4 | 0 | 66.4 | 0
|  |  | 66.5 | 0 | 66.5 | 0
|  |  | 66.6 | 0 | 66.6 | 0
|  |  | 66.7 | 0 | 66.7 | 0
|  |  | 66.8 | 0 | 66.8 | 0
|  |  | 66.9 | 0 | 66.9 | 0
|  |  | 67 | 0 | 67 | 0
|  |  | 67.1 | 0 | 67.1 | 0

## PwrCrv_Data_2
Manufacturer: | GE Wind Energy
Conversion Factor
Turbine: | GE 1.5 S, 70.5m rotor (1.12 kg/m3) |  | 1 m/s = 2.23693629205 MPH
Rated: | 1500 |  | Cut-In Speed [mph]
8.9
Windspeed Units: | m/s, MPH
Cut-Out Speed [mph]
Power Units: | kW |  | 55.9
Air Density: | 1.12 kg/m3
Turbulence: | .00
Temperature: | 0 F
Elevation: | 0 FT |  |  |  | Scale To: | 1500
Manufacturer's Power Curve Table |  |  | Derived Power Curve Table |  | Scaled Power Curve Table
Windspeed [m/s] | Windspeed [MPH] | Power [kW] | Windspeed [MPH] | Power [kW] | Windspeed [MPH] | Power [kW]
0 | 0 | 0 | 0 | 0 | 0 | 0
0.5 | 1.1 | 0 | 0.1 | 0 | 0.1 | 0
1 | 2.2 | 0 | 0.2 | 0 | 0.2 | 0
1.5 | 3.4 | 0 | 0.3 | 0 | 0.3 | 0
2 | 4.5 | 0 | 0.4 | 0 | 0.4 | 0
2.5 | 5.6 | 0 | 0.5 | 0 | 0.5 | 0
3 | 6.7 | 0 | 0.6 | 0 | 0.6 | 0
3.5 | 7.8 | 0 | 0.7 | 0 | 0.7 | 0
4 | 8.9 | 31 | 0.8 | 0 | 0.8 | 0
4.5 | 10.1 | 57 | 0.9 | 0 | 0.9 | 0
5 | 11.2 | 92 | 1 | 0 | 1 | 0
5.5 | 12.3 | 134 | 1.1 | 0 | 1.1 | 0
6 | 13.4 | 184 | 1.2 | 0 | 1.2 | 0
6.5 | 14.5 | 243 | 1.3 | 0 | 1.3 | 0
7 | 15.7 | 312 | 1.4 | 0 | 1.4 | 0
7.5 | 16.8 | 388 | 1.5 | 0 | 1.5 | 0
8 | 17.9 | 479 | 1.6 | 0 | 1.6 | 0
8.5 | 19 | 583 | 1.7 | 0 | 1.7 | 0
9 | 20.1 | 703 | 1.8 | 0 | 1.8 | 0
9.5 | 21.3 | 841 | 1.9 | 0 | 1.9 | 0
10 | 22.4 | 983 | 2 | 0 | 2 | 0
10.5 | 23.5 | 1123 | 2.1 | 0 | 2.1 | 0
11 | 24.6 | 1261 | 2.2 | 0 | 2.2 | 0
11.5 | 25.7 | 1347 | 2.3 | 0 | 2.3 | 0
12 | 26.8 | 1435 | 2.4 | 0 | 2.4 | 0
12.5 | 28 | 1462 | 2.5 | 0 | 2.5 | 0
13 | 29.1 | 1491 | 2.6 | 0 | 2.6 | 0
13.5 | 30.2 | 1500 | 2.7 | 0 | 2.7 | 0
14 | 31.3 | 1500 | 2.8 | 0 | 2.8 | 0
14.5 | 32.4 | 1500 | 2.9 | 0 | 2.9 | 0 | NOTE:
15 | 33.6 | 1500 | 3 | 0 | 3 | 0 | Data is converted to MPH from manufacturer's data of whole m/s and then interpolated linearly at every .1 MPH.
15.5 | 34.7 | 1500 | 3.1 | 0 | 3.1 | 0 | Convert source data of graphs to read from current page.
16 | 35.8 | 1500 | 3.2 | 0 | 3.2 | 0 | Enter manufacturer's data into table; derived table and graphs will fill automatically.
16.5 | 36.9 | 1500 | 3.3 | 0 | 3.3 | 0 | Data is obtained directly from manufacturer.
17 | 38 | 1500 | 3.4 | 0 | 3.4 | 0
17.5 | 39.1 | 1500 | 3.5 | 0 | 3.5 | 0
18 | 40.3 | 1500 | 3.6 | 0 | 3.6 | 0
18.5 | 41.4 | 1500 | 3.7 | 0 | 3.7 | 0
19 | 42.5 | 1500 | 3.8 | 0 | 3.8 | 0
19.5 | 43.6 | 1500 | 3.9 | 0 | 3.9 | 0
20 | 44.7 | 1500 | 4 | 0 | 4 | 0
20.5 | 45.9 | 1500 | 4.1 | 0 | 4.1 | 0
21 | 47 | 1500 | 4.2 | 0 | 4.2 | 0
21.5 | 48.1 | 1500 | 4.3 | 0 | 4.3 | 0
22 | 49.2 | 1500 | 4.4 | 0 | 4.4 | 0
22.5 | 50.3 | 1500 | 4.5 | 0 | 4.5 | 0
23 | 51.4 | 1500 | 4.6 | 0 | 4.6 | 0
23.5 | 52.6 | 1500 | 4.7 | 0 | 4.7 | 0
24 | 53.7 | 1500 | 4.8 | 0 | 4.8 | 0
24.5 | 54.8 | 1500 | 4.9 | 0 | 4.9 | 0
25 | 55.9 | 1500 | 5 | 0 | 5 | 0
25.5 | 57 | 0 | 5.1 | 0 | 5.1 | 0
26 | 58.2 | 0 | 5.2 | 0 | 5.2 | 0
26.5 | 59.3 | 0 | 5.3 | 0 | 5.3 | 0
27 | 60.4 | 0 | 5.4 | 0 | 5.4 | 0
27.5 | 61.5 | 0 | 5.5 | 0 | 5.5 | 0
28 | 62.6 | 0 | 5.6 | 0 | 5.6 | 0
28.5 | 63.8 | 0 | 5.7 | 0 | 5.7 | 0
29 | 64.9 | 0 | 5.8 | 0 | 5.8 | 0
29.5 | 66 | 0 | 5.9 | 0 | 5.9 | 0
30 | 67.1 | 0 | 6 | 0 | 6 | 0
|  |  | 6.1 | 0 | 6.1 | 0
|  |  | 6.2 | 0 | 6.2 | 0
|  |  | 6.3 | 0 | 6.3 | 0
|  |  | 6.4 | 0 | 6.4 | 0
|  |  | 6.5 | 0 | 6.5 | 0
|  |  | 6.6 | 0 | 6.6 | 0
|  |  | 6.7 | 0 | 6.7 | 0
|  |  | 6.8 | 0 | 6.8 | 0
|  |  | 6.9 | 0 | 6.9 | 0
|  |  | 7 | 0 | 7 | 0
|  |  | 7.1 | 0 | 7.1 | 0
|  |  | 7.2 | 0 | 7.2 | 0
|  |  | 7.3 | 0 | 7.3 | 0
|  |  | 7.4 | 0 | 7.4 | 0
|  |  | 7.5 | 0 | 7.5 | 0
|  |  | 7.6 | 0 | 7.6 | 0
|  |  | 7.7 | 0 | 7.7 | 0
|  |  | 7.8 | 0 | 7.8 | 0
|  |  | 7.9 | 2.8182 | 7.9 | 2.8182
|  |  | 8 | 5.6364 | 8 | 5.6364
|  |  | 8.1 | 8.4545 | 8.1 | 8.4545
|  |  | 8.2 | 11.2727 | 8.2 | 11.2727
|  |  | 8.3 | 14.0909 | 8.3 | 14.0909
|  |  | 8.4 | 16.9091 | 8.4 | 16.9091
|  |  | 8.5 | 19.7273 | 8.5 | 19.7273
|  |  | 8.6 | 22.5455 | 8.6 | 22.5455
|  |  | 8.7 | 25.3636 | 8.7 | 25.3636
|  |  | 8.8 | 28.1818 | 8.8 | 28.1818
|  |  | 8.9 | 31 | 8.9 | 31
|  |  | 9 | 33.1667 | 9 | 33.1667
|  |  | 9.1 | 35.3333 | 9.1 | 35.3333
|  |  | 9.2 | 37.5 | 9.2 | 37.5
|  |  | 9.3 | 39.6667 | 9.3 | 39.6667
|  |  | 9.4 | 41.8333 | 9.4 | 41.8333
|  |  | 9.5 | 44 | 9.5 | 44
|  |  | 9.6 | 46.1667 | 9.6 | 46.1667
|  |  | 9.7 | 48.3333 | 9.7 | 48.3333
|  |  | 9.8 | 50.5 | 9.8 | 50.5
|  |  | 9.9 | 52.6667 | 9.9 | 52.6667
|  |  | 10 | 54.8333 | 10 | 54.8333
|  |  | 10.1 | 57 | 10.1 | 57
|  |  | 10.2 | 60.1818 | 10.2 | 60.1818
|  |  | 10.3 | 63.3636 | 10.3 | 63.3636
|  |  | 10.4 | 66.5455 | 10.4 | 66.5455
|  |  | 10.5 | 69.7273 | 10.5 | 69.7273
|  |  | 10.6 | 72.9091 | 10.6 | 72.9091
|  |  | 10.7 | 76.0909 | 10.7 | 76.0909
|  |  | 10.8 | 79.2727 | 10.8 | 79.2727
|  |  | 10.9 | 82.4545 | 10.9 | 82.4545
|  |  | 11 | 85.6364 | 11 | 85.6364
|  |  | 11.1 | 88.8182 | 11.1 | 88.8182
|  |  | 11.2 | 92 | 11.2 | 92
|  |  | 11.3 | 95.8182 | 11.3 | 95.8182
|  |  | 11.4 | 99.6364 | 11.4 | 99.6364
|  |  | 11.5 | 103.4545 | 11.5 | 103.4545
|  |  | 11.6 | 107.2727 | 11.6 | 107.2727
|  |  | 11.7 | 111.0909 | 11.7 | 111.0909
|  |  | 11.8 | 114.9091 | 11.8 | 114.9091
|  |  | 11.9 | 118.7273 | 11.9 | 118.7273
|  |  | 12 | 122.5455 | 12 | 122.5455
|  |  | 12.1 | 126.3636 | 12.1 | 126.3636
|  |  | 12.2 | 130.1818 | 12.2 | 130.1818
|  |  | 12.3 | 134 | 12.3 | 134
|  |  | 12.4 | 138.5455 | 12.4 | 138.5455
|  |  | 12.5 | 143.0909 | 12.5 | 143.0909
|  |  | 12.6 | 147.6364 | 12.6 | 147.6364
|  |  | 12.7 | 152.1818 | 12.7 | 152.1818
|  |  | 12.8 | 156.7273 | 12.8 | 156.7273
|  |  | 12.9 | 161.2727 | 12.9 | 161.2727
|  |  | 13 | 165.8182 | 13 | 165.8182
|  |  | 13.1 | 170.3636 | 13.1 | 170.3636
|  |  | 13.2 | 174.9091 | 13.2 | 174.9091
|  |  | 13.3 | 179.4545 | 13.3 | 179.4545
|  |  | 13.4 | 184 | 13.4 | 184
|  |  | 13.5 | 189.3636 | 13.5 | 189.3636
|  |  | 13.6 | 194.7273 | 13.6 | 194.7273
|  |  | 13.7 | 200.0909 | 13.7 | 200.0909
|  |  | 13.8 | 205.4545 | 13.8 | 205.4545
|  |  | 13.9 | 210.8182 | 13.9 | 210.8182
|  |  | 14 | 216.1818 | 14 | 216.1818
|  |  | 14.1 | 221.5455 | 14.1 | 221.5455
|  |  | 14.2 | 226.9091 | 14.2 | 226.9091
|  |  | 14.3 | 232.2727 | 14.3 | 232.2727
|  |  | 14.4 | 237.6364 | 14.4 | 237.6364
|  |  | 14.5 | 243 | 14.5 | 243
|  |  | 14.6 | 248.75 | 14.6 | 248.75
|  |  | 14.7 | 254.5 | 14.7 | 254.5
|  |  | 14.8 | 260.25 | 14.8 | 260.25
|  |  | 14.9 | 266 | 14.9 | 266
|  |  | 15 | 271.75 | 15 | 271.75
|  |  | 15.1 | 277.5 | 15.1 | 277.5
|  |  | 15.2 | 283.25 | 15.2 | 283.25
|  |  | 15.3 | 289 | 15.3 | 289
|  |  | 15.4 | 294.75 | 15.4 | 294.75
|  |  | 15.5 | 300.5 | 15.5 | 300.5
|  |  | 15.6 | 306.25 | 15.6 | 306.25
|  |  | 15.7 | 312 | 15.7 | 312
|  |  | 15.8 | 318.9091 | 15.8 | 318.9091
|  |  | 15.9 | 325.8182 | 15.9 | 325.8182
|  |  | 16 | 332.7273 | 16 | 332.7273
|  |  | 16.1 | 339.6364 | 16.1 | 339.6364
|  |  | 16.2 | 346.5455 | 16.2 | 346.5455
|  |  | 16.3 | 353.4545 | 16.3 | 353.4545
|  |  | 16.4 | 360.3636 | 16.4 | 360.3636
|  |  | 16.5 | 367.2727 | 16.5 | 367.2727
|  |  | 16.6 | 374.1818 | 16.6 | 374.1818
|  |  | 16.7 | 381.0909 | 16.7 | 381.0909
|  |  | 16.8 | 388 | 16.8 | 388
|  |  | 16.9 | 396.2727 | 16.9 | 396.2727
|  |  | 17 | 404.5455 | 17 | 404.5455
|  |  | 17.1 | 412.8182 | 17.1 | 412.8182
|  |  | 17.2 | 421.0909 | 17.2 | 421.0909
|  |  | 17.3 | 429.3636 | 17.3 | 429.3636
|  |  | 17.4 | 437.6364 | 17.4 | 437.6364
|  |  | 17.5 | 445.9091 | 17.5 | 445.9091
|  |  | 17.6 | 454.1818 | 17.6 | 454.1818
|  |  | 17.7 | 462.4545 | 17.7 | 462.4545
|  |  | 17.8 | 470.7273 | 17.8 | 470.7273
|  |  | 17.9 | 479 | 17.9 | 479
|  |  | 18 | 488.4545 | 18 | 488.4545
|  |  | 18.1 | 497.9091 | 18.1 | 497.9091
|  |  | 18.2 | 507.3636 | 18.2 | 507.3636
|  |  | 18.3 | 516.8182 | 18.3 | 516.8182
|  |  | 18.4 | 526.2727 | 18.4 | 526.2727
|  |  | 18.5 | 535.7273 | 18.5 | 535.7273
|  |  | 18.6 | 545.1818 | 18.6 | 545.1818
|  |  | 18.7 | 554.6364 | 18.7 | 554.6364
|  |  | 18.8 | 564.0909 | 18.8 | 564.0909
|  |  | 18.9 | 573.5455 | 18.9 | 573.5455
|  |  | 19 | 583 | 19 | 583
|  |  | 19.1 | 593.9091 | 19.1 | 593.9091
|  |  | 19.2 | 604.8182 | 19.2 | 604.8182
|  |  | 19.3 | 615.7273 | 19.3 | 615.7273
|  |  | 19.4 | 626.6364 | 19.4 | 626.6364
|  |  | 19.5 | 637.5455 | 19.5 | 637.5455
|  |  | 19.6 | 648.4545 | 19.6 | 648.4545
|  |  | 19.7 | 659.3636 | 19.7 | 659.3636
|  |  | 19.8 | 670.2727 | 19.8 | 670.2727
|  |  | 19.9 | 681.1818 | 19.9 | 681.1818
|  |  | 20 | 692.0909 | 20 | 692.0909
|  |  | 20.1 | 703 | 20.1 | 703
|  |  | 20.2 | 714.5 | 20.2 | 714.5
|  |  | 20.3 | 726 | 20.3 | 726
|  |  | 20.4 | 737.5 | 20.4 | 737.5
|  |  | 20.5 | 749 | 20.5 | 749
|  |  | 20.6 | 760.5 | 20.6 | 760.5
|  |  | 20.7 | 772 | 20.7 | 772
|  |  | 20.8 | 783.5 | 20.8 | 783.5
|  |  | 20.9 | 795 | 20.9 | 795
|  |  | 21 | 806.5 | 21 | 806.5
|  |  | 21.1 | 818 | 21.1 | 818
|  |  | 21.2 | 829.5 | 21.2 | 829.5
|  |  | 21.3 | 841 | 21.3 | 841
|  |  | 21.4 | 853.9091 | 21.4 | 853.9091
|  |  | 21.5 | 866.8182 | 21.5 | 866.8182
|  |  | 21.6 | 879.7273 | 21.6 | 879.7273
|  |  | 21.7 | 892.6364 | 21.7 | 892.6364
|  |  | 21.8 | 905.5455 | 21.8 | 905.5455
|  |  | 21.9 | 918.4545 | 21.9 | 918.4545
|  |  | 22 | 931.3636 | 22 | 931.3636
|  |  | 22.1 | 944.2727 | 22.1 | 944.2727
|  |  | 22.2 | 957.1818 | 22.2 | 957.1818
|  |  | 22.3 | 970.0909 | 22.3 | 970.0909
|  |  | 22.4 | 983 | 22.4 | 983
|  |  | 22.5 | 995.7273 | 22.5 | 995.7273
|  |  | 22.6 | 1008.4545 | 22.6 | 1008.4545
|  |  | 22.7 | 1021.1818 | 22.7 | 1021.1818
|  |  | 22.8 | 1033.9091 | 22.8 | 1033.9091
|  |  | 22.9 | 1046.6364 | 22.9 | 1046.6364
|  |  | 23 | 1059.3636 | 23 | 1059.3636
|  |  | 23.1 | 1072.0909 | 23.1 | 1072.0909
|  |  | 23.2 | 1084.8182 | 23.2 | 1084.8182
|  |  | 23.3 | 1097.5455 | 23.3 | 1097.5455
|  |  | 23.4 | 1110.2727 | 23.4 | 1110.2727
|  |  | 23.5 | 1123 | 23.5 | 1123
|  |  | 23.6 | 1135.5455 | 23.6 | 1135.5455
|  |  | 23.7 | 1148.0909 | 23.7 | 1148.0909
|  |  | 23.8 | 1160.6364 | 23.8 | 1160.6364
|  |  | 23.9 | 1173.1818 | 23.9 | 1173.1818
|  |  | 24 | 1185.7273 | 24 | 1185.7273
|  |  | 24.1 | 1198.2727 | 24.1 | 1198.2727
|  |  | 24.2 | 1210.8182 | 24.2 | 1210.8182
|  |  | 24.3 | 1223.3636 | 24.3 | 1223.3636
|  |  | 24.4 | 1235.9091 | 24.4 | 1235.9091
|  |  | 24.5 | 1248.4545 | 24.5 | 1248.4545
|  |  | 24.6 | 1261 | 24.6 | 1261
|  |  | 24.7 | 1268.8182 | 24.7 | 1268.8182
|  |  | 24.8 | 1276.6364 | 24.8 | 1276.6364
|  |  | 24.9 | 1284.4545 | 24.9 | 1284.4545
|  |  | 25 | 1292.2727 | 25 | 1292.2727
|  |  | 25.1 | 1300.0909 | 25.1 | 1300.0909
|  |  | 25.2 | 1307.9091 | 25.2 | 1307.9091
|  |  | 25.3 | 1315.7273 | 25.3 | 1315.7273
|  |  | 25.4 | 1323.5455 | 25.4 | 1323.5455
|  |  | 25.5 | 1331.3636 | 25.5 | 1331.3636
|  |  | 25.6 | 1339.1818 | 25.6 | 1339.1818
|  |  | 25.7 | 1347 | 25.7 | 1347
|  |  | 25.8 | 1355 | 25.8 | 1355
|  |  | 25.9 | 1363 | 25.9 | 1363
|  |  | 26 | 1371 | 26 | 1371
|  |  | 26.1 | 1379 | 26.1 | 1379
|  |  | 26.2 | 1387 | 26.2 | 1387
|  |  | 26.3 | 1395 | 26.3 | 1395
|  |  | 26.4 | 1403 | 26.4 | 1403
|  |  | 26.5 | 1411 | 26.5 | 1411
|  |  | 26.6 | 1419 | 26.6 | 1419
|  |  | 26.7 | 1427 | 26.7 | 1427
|  |  | 26.8 | 1435 | 26.8 | 1435
|  |  | 26.9 | 1437.25 | 26.9 | 1437.25
|  |  | 27 | 1439.5 | 27 | 1439.5
|  |  | 27.1 | 1441.75 | 27.1 | 1441.75
|  |  | 27.2 | 1444 | 27.2 | 1444
|  |  | 27.3 | 1446.25 | 27.3 | 1446.25
|  |  | 27.4 | 1448.5 | 27.4 | 1448.5
|  |  | 27.5 | 1450.75 | 27.5 | 1450.75
|  |  | 27.6 | 1453 | 27.6 | 1453
|  |  | 27.7 | 1455.25 | 27.7 | 1455.25
|  |  | 27.8 | 1457.5 | 27.8 | 1457.5
|  |  | 27.9 | 1459.75 | 27.9 | 1459.75
|  |  | 28 | 1462 | 28 | 1462
|  |  | 28.1 | 1464.6364 | 28.1 | 1464.6364
|  |  | 28.2 | 1467.2727 | 28.2 | 1467.2727
|  |  | 28.3 | 1469.9091 | 28.3 | 1469.9091
|  |  | 28.4 | 1472.5455 | 28.4 | 1472.5455
|  |  | 28.5 | 1475.1818 | 28.5 | 1475.1818
|  |  | 28.6 | 1477.8182 | 28.6 | 1477.8182
|  |  | 28.7 | 1480.4545 | 28.7 | 1480.4545
|  |  | 28.8 | 1483.0909 | 28.8 | 1483.0909
|  |  | 28.9 | 1485.7273 | 28.9 | 1485.7273
|  |  | 29 | 1488.3636 | 29 | 1488.3636
|  |  | 29.1 | 1491 | 29.1 | 1491
|  |  | 29.2 | 1491.8182 | 29.2 | 1491.8182
|  |  | 29.3 | 1492.6364 | 29.3 | 1492.6364
|  |  | 29.4 | 1493.4545 | 29.4 | 1493.4545
|  |  | 29.5 | 1494.2727 | 29.5 | 1494.2727
|  |  | 29.6 | 1495.0909 | 29.6 | 1495.0909
|  |  | 29.7 | 1495.9091 | 29.7 | 1495.9091
|  |  | 29.8 | 1496.7273 | 29.8 | 1496.7273
|  |  | 29.9 | 1497.5455 | 29.9 | 1497.5455
|  |  | 30 | 1498.3636 | 30 | 1498.3636
|  |  | 30.1 | 1499.1818 | 30.1 | 1499.1818
|  |  | 30.2 | 1500 | 30.2 | 1500
|  |  | 30.3 | 1500 | 30.3 | 1500
|  |  | 30.4 | 1500 | 30.4 | 1500
|  |  | 30.5 | 1500 | 30.5 | 1500
|  |  | 30.6 | 1500 | 30.6 | 1500
|  |  | 30.7 | 1500 | 30.7 | 1500
|  |  | 30.8 | 1500 | 30.8 | 1500
|  |  | 30.9 | 1500 | 30.9 | 1500
|  |  | 31 | 1500 | 31 | 1500
|  |  | 31.1 | 1500 | 31.1 | 1500
|  |  | 31.2 | 1500 | 31.2 | 1500
|  |  | 31.3 | 1500 | 31.3 | 1500
|  |  | 31.4 | 1500 | 31.4 | 1500
|  |  | 31.5 | 1500 | 31.5 | 1500
|  |  | 31.6 | 1500 | 31.6 | 1500
|  |  | 31.7 | 1500 | 31.7 | 1500
|  |  | 31.8 | 1500 | 31.8 | 1500
|  |  | 31.9 | 1500 | 31.9 | 1500
|  |  | 32 | 1500 | 32 | 1500
|  |  | 32.1 | 1500 | 32.1 | 1500
|  |  | 32.2 | 1500 | 32.2 | 1500
|  |  | 32.3 | 1500 | 32.3 | 1500
|  |  | 32.4 | 1500 | 32.4 | 1500
|  |  | 32.5 | 1500 | 32.5 | 1500
|  |  | 32.6 | 1500 | 32.6 | 1500
|  |  | 32.7 | 1500 | 32.7 | 1500
|  |  | 32.8 | 1500 | 32.8 | 1500
|  |  | 32.9 | 1500 | 32.9 | 1500
|  |  | 33 | 1500 | 33 | 1500
|  |  | 33.1 | 1500 | 33.1 | 1500
|  |  | 33.2 | 1500 | 33.2 | 1500
|  |  | 33.3 | 1500 | 33.3 | 1500
|  |  | 33.4 | 1500 | 33.4 | 1500
|  |  | 33.5 | 1500 | 33.5 | 1500
|  |  | 33.6 | 1500 | 33.6 | 1500
|  |  | 33.7 | 1500 | 33.7 | 1500
|  |  | 33.8 | 1500 | 33.8 | 1500
|  |  | 33.9 | 1500 | 33.9 | 1500
|  |  | 34 | 1500 | 34 | 1500
|  |  | 34.1 | 1500 | 34.1 | 1500
|  |  | 34.2 | 1500 | 34.2 | 1500
|  |  | 34.3 | 1500 | 34.3 | 1500
|  |  | 34.4 | 1500 | 34.4 | 1500
|  |  | 34.5 | 1500 | 34.5 | 1500
|  |  | 34.6 | 1500 | 34.6 | 1500
|  |  | 34.7 | 1500 | 34.7 | 1500
|  |  | 34.8 | 1500 | 34.8 | 1500
|  |  | 34.9 | 1500 | 34.9 | 1500
|  |  | 35 | 1500 | 35 | 1500
|  |  | 35.1 | 1500 | 35.1 | 1500
|  |  | 35.2 | 1500 | 35.2 | 1500
|  |  | 35.3 | 1500 | 35.3 | 1500
|  |  | 35.4 | 1500 | 35.4 | 1500
|  |  | 35.5 | 1500 | 35.5 | 1500
|  |  | 35.6 | 1500 | 35.6 | 1500
|  |  | 35.7 | 1500 | 35.7 | 1500
|  |  | 35.8 | 1500 | 35.8 | 1500
|  |  | 35.9 | 1500 | 35.9 | 1500
|  |  | 36 | 1500 | 36 | 1500
|  |  | 36.1 | 1500 | 36.1 | 1500
|  |  | 36.2 | 1500 | 36.2 | 1500
|  |  | 36.3 | 1500 | 36.3 | 1500
|  |  | 36.4 | 1500 | 36.4 | 1500
|  |  | 36.5 | 1500 | 36.5 | 1500
|  |  | 36.6 | 1500 | 36.6 | 1500
|  |  | 36.7 | 1500 | 36.7 | 1500
|  |  | 36.8 | 1500 | 36.8 | 1500
|  |  | 36.9 | 1500 | 36.9 | 1500
|  |  | 37 | 1500 | 37 | 1500
|  |  | 37.1 | 1500 | 37.1 | 1500
|  |  | 37.2 | 1500 | 37.2 | 1500
|  |  | 37.3 | 1500 | 37.3 | 1500
|  |  | 37.4 | 1500 | 37.4 | 1500
|  |  | 37.5 | 1500 | 37.5 | 1500
|  |  | 37.6 | 1500 | 37.6 | 1500
|  |  | 37.7 | 1500 | 37.7 | 1500
|  |  | 37.8 | 1500 | 37.8 | 1500
|  |  | 37.9 | 1500 | 37.9 | 1500
|  |  | 38 | 1500 | 38 | 1500
|  |  | 38.1 | 1500 | 38.1 | 1500
|  |  | 38.2 | 1500 | 38.2 | 1500
|  |  | 38.3 | 1500 | 38.3 | 1500
|  |  | 38.4 | 1500 | 38.4 | 1500
|  |  | 38.5 | 1500 | 38.5 | 1500
|  |  | 38.6 | 1500 | 38.6 | 1500
|  |  | 38.7 | 1500 | 38.7 | 1500
|  |  | 38.8 | 1500 | 38.8 | 1500
|  |  | 38.9 | 1500 | 38.9 | 1500
|  |  | 39 | 1500 | 39 | 1500
|  |  | 39.1 | 1500 | 39.1 | 1500
|  |  | 39.2 | 1500 | 39.2 | 1500
|  |  | 39.3 | 1500 | 39.3 | 1500
|  |  | 39.4 | 1500 | 39.4 | 1500
|  |  | 39.5 | 1500 | 39.5 | 1500
|  |  | 39.6 | 1500 | 39.6 | 1500
|  |  | 39.7 | 1500 | 39.7 | 1500
|  |  | 39.8 | 1500 | 39.8 | 1500
|  |  | 39.9 | 1500 | 39.9 | 1500
|  |  | 40 | 1500 | 40 | 1500
|  |  | 40.1 | 1500 | 40.1 | 1500
|  |  | 40.2 | 1500 | 40.2 | 1500
|  |  | 40.3 | 1500 | 40.3 | 1500
|  |  | 40.4 | 1500 | 40.4 | 1500
|  |  | 40.5 | 1500 | 40.5 | 1500
|  |  | 40.6 | 1500 | 40.6 | 1500
|  |  | 40.7 | 1500 | 40.7 | 1500
|  |  | 40.8 | 1500 | 40.8 | 1500
|  |  | 40.9 | 1500 | 40.9 | 1500
|  |  | 41 | 1500 | 41 | 1500
|  |  | 41.1 | 1500 | 41.1 | 1500
|  |  | 41.2 | 1500 | 41.2 | 1500
|  |  | 41.3 | 1500 | 41.3 | 1500
|  |  | 41.4 | 1500 | 41.4 | 1500
|  |  | 41.5 | 1500 | 41.5 | 1500
|  |  | 41.6 | 1500 | 41.6 | 1500
|  |  | 41.7 | 1500 | 41.7 | 1500
|  |  | 41.8 | 1500 | 41.8 | 1500
|  |  | 41.9 | 1500 | 41.9 | 1500
|  |  | 42 | 1500 | 42 | 1500
|  |  | 42.1 | 1500 | 42.1 | 1500
|  |  | 42.2 | 1500 | 42.2 | 1500
|  |  | 42.3 | 1500 | 42.3 | 1500
|  |  | 42.4 | 1500 | 42.4 | 1500
|  |  | 42.5 | 1500 | 42.5 | 1500
|  |  | 42.6 | 1500 | 42.6 | 1500
|  |  | 42.7 | 1500 | 42.7 | 1500
|  |  | 42.8 | 1500 | 42.8 | 1500
|  |  | 42.9 | 1500 | 42.9 | 1500
|  |  | 43 | 1500 | 43 | 1500
|  |  | 43.1 | 1500 | 43.1 | 1500
|  |  | 43.2 | 1500 | 43.2 | 1500
|  |  | 43.3 | 1500 | 43.3 | 1500
|  |  | 43.4 | 1500 | 43.4 | 1500
|  |  | 43.5 | 1500 | 43.5 | 1500
|  |  | 43.6 | 1500 | 43.6 | 1500
|  |  | 43.7 | 1500 | 43.7 | 1500
|  |  | 43.8 | 1500 | 43.8 | 1500
|  |  | 43.9 | 1500 | 43.9 | 1500
|  |  | 44 | 1500 | 44 | 1500
|  |  | 44.1 | 1500 | 44.1 | 1500
|  |  | 44.2 | 1500 | 44.2 | 1500
|  |  | 44.3 | 1500 | 44.3 | 1500
|  |  | 44.4 | 1500 | 44.4 | 1500
|  |  | 44.5 | 1500 | 44.5 | 1500
|  |  | 44.6 | 1500 | 44.6 | 1500
|  |  | 44.7 | 1500 | 44.7 | 1500
|  |  | 44.8 | 1500 | 44.8 | 1500
|  |  | 44.9 | 1500 | 44.9 | 1500
|  |  | 45 | 1500 | 45 | 1500
|  |  | 45.1 | 1500 | 45.1 | 1500
|  |  | 45.2 | 1500 | 45.2 | 1500
|  |  | 45.3 | 1500 | 45.3 | 1500
|  |  | 45.4 | 1500 | 45.4 | 1500
|  |  | 45.5 | 1500 | 45.5 | 1500
|  |  | 45.6 | 1500 | 45.6 | 1500
|  |  | 45.7 | 1500 | 45.7 | 1500
|  |  | 45.8 | 1500 | 45.8 | 1500
|  |  | 45.9 | 1500 | 45.9 | 1500
|  |  | 46 | 1500 | 46 | 1500
|  |  | 46.1 | 1500 | 46.1 | 1500
|  |  | 46.2 | 1500 | 46.2 | 1500
|  |  | 46.3 | 1500 | 46.3 | 1500
|  |  | 46.4 | 1500 | 46.4 | 1500
|  |  | 46.5 | 1500 | 46.5 | 1500
|  |  | 46.6 | 1500 | 46.6 | 1500
|  |  | 46.7 | 1500 | 46.7 | 1500
|  |  | 46.8 | 1500 | 46.8 | 1500
|  |  | 46.9 | 1500 | 46.9 | 1500
|  |  | 47 | 1500 | 47 | 1500
|  |  | 47.1 | 1500 | 47.1 | 1500
|  |  | 47.2 | 1500 | 47.2 | 1500
|  |  | 47.3 | 1500 | 47.3 | 1500
|  |  | 47.4 | 1500 | 47.4 | 1500
|  |  | 47.5 | 1500 | 47.5 | 1500
|  |  | 47.6 | 1500 | 47.6 | 1500
|  |  | 47.7 | 1500 | 47.7 | 1500
|  |  | 47.8 | 1500 | 47.8 | 1500
|  |  | 47.9 | 1500 | 47.9 | 1500
|  |  | 48 | 1500 | 48 | 1500
|  |  | 48.1 | 1500 | 48.1 | 1500
|  |  | 48.2 | 1500 | 48.2 | 1500
|  |  | 48.3 | 1500 | 48.3 | 1500
|  |  | 48.4 | 1500 | 48.4 | 1500
|  |  | 48.5 | 1500 | 48.5 | 1500
|  |  | 48.6 | 1500 | 48.6 | 1500
|  |  | 48.7 | 1500 | 48.7 | 1500
|  |  | 48.8 | 1500 | 48.8 | 1500
|  |  | 48.9 | 1500 | 48.9 | 1500
|  |  | 49 | 1500 | 49 | 1500
|  |  | 49.1 | 1500 | 49.1 | 1500
|  |  | 49.2 | 1500 | 49.2 | 1500
|  |  | 49.3 | 1500 | 49.3 | 1500
|  |  | 49.4 | 1500 | 49.4 | 1500
|  |  | 49.5 | 1500 | 49.5 | 1500
|  |  | 49.6 | 1500 | 49.6 | 1500
|  |  | 49.7 | 1500 | 49.7 | 1500
|  |  | 49.8 | 1500 | 49.8 | 1500
|  |  | 49.9 | 1500 | 49.9 | 1500
|  |  | 50 | 1500 | 50 | 1500
|  |  | 50.1 | 1500 | 50.1 | 1500
|  |  | 50.2 | 1500 | 50.2 | 1500
|  |  | 50.3 | 1500 | 50.3 | 1500
|  |  | 50.4 | 1500 | 50.4 | 1500
|  |  | 50.5 | 1500 | 50.5 | 1500
|  |  | 50.6 | 1500 | 50.6 | 1500
|  |  | 50.7 | 1500 | 50.7 | 1500
|  |  | 50.8 | 1500 | 50.8 | 1500
|  |  | 50.9 | 1500 | 50.9 | 1500
|  |  | 51 | 1500 | 51 | 1500
|  |  | 51.1 | 1500 | 51.1 | 1500
|  |  | 51.2 | 1500 | 51.2 | 1500
|  |  | 51.3 | 1500 | 51.3 | 1500
|  |  | 51.4 | 1500 | 51.4 | 1500
|  |  | 51.5 | 1500 | 51.5 | 1500
|  |  | 51.6 | 1500 | 51.6 | 1500
|  |  | 51.7 | 1500 | 51.7 | 1500
|  |  | 51.8 | 1500 | 51.8 | 1500
|  |  | 51.9 | 1500 | 51.9 | 1500
|  |  | 52 | 1500 | 52 | 1500
|  |  | 52.1 | 1500 | 52.1 | 1500
|  |  | 52.2 | 1500 | 52.2 | 1500
|  |  | 52.3 | 1500 | 52.3 | 1500
|  |  | 52.4 | 1500 | 52.4 | 1500
|  |  | 52.5 | 1500 | 52.5 | 1500
|  |  | 52.6 | 1500 | 52.6 | 1500
|  |  | 52.7 | 1500 | 52.7 | 1500
|  |  | 52.8 | 1500 | 52.8 | 1500
|  |  | 52.9 | 1500 | 52.9 | 1500
|  |  | 53 | 1500 | 53 | 1500
|  |  | 53.1 | 1500 | 53.1 | 1500
|  |  | 53.2 | 1500 | 53.2 | 1500
|  |  | 53.3 | 1500 | 53.3 | 1500
|  |  | 53.4 | 1500 | 53.4 | 1500
|  |  | 53.5 | 1500 | 53.5 | 1500
|  |  | 53.6 | 1500 | 53.6 | 1500
|  |  | 53.7 | 1500 | 53.7 | 1500
|  |  | 53.8 | 1500 | 53.8 | 1500
|  |  | 53.9 | 1500 | 53.9 | 1500
|  |  | 54 | 1500 | 54 | 1500
|  |  | 54.1 | 1500 | 54.1 | 1500
|  |  | 54.2 | 1500 | 54.2 | 1500
|  |  | 54.3 | 1500 | 54.3 | 1500
|  |  | 54.4 | 1500 | 54.4 | 1500
|  |  | 54.5 | 1500 | 54.5 | 1500
|  |  | 54.6 | 1500 | 54.6 | 1500
|  |  | 54.7 | 1500 | 54.7 | 1500
|  |  | 54.8 | 1500 | 54.8 | 1500
|  |  | 54.9 | 1500 | 54.9 | 1500
|  |  | 55 | 1500 | 55 | 1500
|  |  | 55.1 | 1500 | 55.1 | 1500
|  |  | 55.2 | 1500 | 55.2 | 1500
|  |  | 55.3 | 1500 | 55.3 | 1500
|  |  | 55.4 | 1500 | 55.4 | 1500
|  |  | 55.5 | 1500 | 55.5 | 1500
|  |  | 55.6 | 1500 | 55.6 | 1500
|  |  | 55.7 | 1500 | 55.7 | 1500
|  |  | 55.8 | 1500 | 55.8 | 1500
|  |  | 55.9 | 1500 | 55.9 | 1500
|  |  | 56 | 1363.6364 | 56 | 1363.6364
|  |  | 56.1 | 1227.2727 | 56.1 | 1227.2727
|  |  | 56.2 | 1090.9091 | 56.2 | 1090.9091
|  |  | 56.3 | 954.5455 | 56.3 | 954.5455
|  |  | 56.4 | 818.1818 | 56.4 | 818.1818
|  |  | 56.5 | 681.8182 | 56.5 | 681.8182
|  |  | 56.6 | 545.4545 | 56.6 | 545.4545
|  |  | 56.7 | 409.0909 | 56.7 | 409.0909
|  |  | 56.8 | 272.7273 | 56.8 | 272.7273
|  |  | 56.9 | 136.3636 | 56.9 | 136.3636
|  |  | 57 | 0 | 57 | 0
|  |  | 57.1 | 0 | 57.1 | 0
|  |  | 57.2 | 0 | 57.2 | 0
|  |  | 57.3 | 0 | 57.3 | 0
|  |  | 57.4 | 0 | 57.4 | 0
|  |  | 57.5 | 0 | 57.5 | 0
|  |  | 57.6 | 0 | 57.6 | 0
|  |  | 57.7 | 0 | 57.7 | 0
|  |  | 57.8 | 0 | 57.8 | 0
|  |  | 57.9 | 0 | 57.9 | 0
|  |  | 58 | 0 | 58 | 0
|  |  | 58.1 | 0 | 58.1 | 0
|  |  | 58.2 | 0 | 58.2 | 0
|  |  | 58.3 | 0 | 58.3 | 0
|  |  | 58.4 | 0 | 58.4 | 0
|  |  | 58.5 | 0 | 58.5 | 0
|  |  | 58.6 | 0 | 58.6 | 0
|  |  | 58.7 | 0 | 58.7 | 0
|  |  | 58.8 | 0 | 58.8 | 0
|  |  | 58.9 | 0 | 58.9 | 0
|  |  | 59 | 0 | 59 | 0
|  |  | 59.1 | 0 | 59.1 | 0
|  |  | 59.2 | 0 | 59.2 | 0
|  |  | 59.3 | 0 | 59.3 | 0
|  |  | 59.4 | 0 | 59.4 | 0
|  |  | 59.5 | 0 | 59.5 | 0
|  |  | 59.6 | 0 | 59.6 | 0
|  |  | 59.7 | 0 | 59.7 | 0
|  |  | 59.8 | 0 | 59.8 | 0
|  |  | 59.9 | 0 | 59.9 | 0
|  |  | 60 | 0 | 60 | 0
|  |  | 60.1 | 0 | 60.1 | 0
|  |  | 60.2 | 0 | 60.2 | 0
|  |  | 60.3 | 0 | 60.3 | 0
|  |  | 60.4 | 0 | 60.4 | 0
|  |  | 60.5 | 0 | 60.5 | 0
|  |  | 60.6 | 0 | 60.6 | 0
|  |  | 60.7 | 0 | 60.7 | 0
|  |  | 60.8 | 0 | 60.8 | 0
|  |  | 60.9 | 0 | 60.9 | 0
|  |  | 61 | 0 | 61 | 0
|  |  | 61.1 | 0 | 61.1 | 0
|  |  | 61.2 | 0 | 61.2 | 0
|  |  | 61.3 | 0 | 61.3 | 0
|  |  | 61.4 | 0 | 61.4 | 0
|  |  | 61.5 | 0 | 61.5 | 0
|  |  | 61.6 | 0 | 61.6 | 0
|  |  | 61.7 | 0 | 61.7 | 0
|  |  | 61.8 | 0 | 61.8 | 0
|  |  | 61.9 | 0 | 61.9 | 0
|  |  | 62 | 0 | 62 | 0
|  |  | 62.1 | 0 | 62.1 | 0
|  |  | 62.2 | 0 | 62.2 | 0
|  |  | 62.3 | 0 | 62.3 | 0
|  |  | 62.4 | 0 | 62.4 | 0
|  |  | 62.5 | 0 | 62.5 | 0
|  |  | 62.6 | 0 | 62.6 | 0
|  |  | 62.7 | 0 | 62.7 | 0
|  |  | 62.8 | 0 | 62.8 | 0
|  |  | 62.9 | 0 | 62.9 | 0
|  |  | 63 | 0 | 63 | 0
|  |  | 63.1 | 0 | 63.1 | 0
|  |  | 63.2 | 0 | 63.2 | 0
|  |  | 63.3 | 0 | 63.3 | 0
|  |  | 63.4 | 0 | 63.4 | 0
|  |  | 63.5 | 0 | 63.5 | 0
|  |  | 63.6 | 0 | 63.6 | 0
|  |  | 63.7 | 0 | 63.7 | 0
|  |  | 63.8 | 0 | 63.8 | 0
|  |  | 63.9 | 0 | 63.9 | 0
|  |  | 64 | 0 | 64 | 0
|  |  | 64.1 | 0 | 64.1 | 0
|  |  | 64.2 | 0 | 64.2 | 0
|  |  | 64.3 | 0 | 64.3 | 0
|  |  | 64.4 | 0 | 64.4 | 0
|  |  | 64.5 | 0 | 64.5 | 0
|  |  | 64.6 | 0 | 64.6 | 0
|  |  | 64.7 | 0 | 64.7 | 0
|  |  | 64.8 | 0 | 64.8 | 0
|  |  | 64.9 | 0 | 64.9 | 0
|  |  | 65 | 0 | 65 | 0
|  |  | 65.1 | 0 | 65.1 | 0
|  |  | 65.2 | 0 | 65.2 | 0
|  |  | 65.3 | 0 | 65.3 | 0
|  |  | 65.4 | 0 | 65.4 | 0
|  |  | 65.5 | 0 | 65.5 | 0
|  |  | 65.6 | 0 | 65.6 | 0
|  |  | 65.7 | 0 | 65.7 | 0
|  |  | 65.8 | 0 | 65.8 | 0
|  |  | 65.9 | 0 | 65.9 | 0
|  |  | 66 | 0 | 66 | 0
|  |  | 66.1 | 0 | 66.1 | 0
|  |  | 66.2 | 0 | 66.2 | 0
|  |  | 66.3 | 0 | 66.3 | 0
|  |  | 66.4 | 0 | 66.4 | 0
|  |  | 66.5 | 0 | 66.5 | 0
|  |  | 66.6 | 0 | 66.6 | 0
|  |  | 66.7 | 0 | 66.7 | 0
|  |  | 66.8 | 0 | 66.8 | 0
|  |  | 66.9 | 0 | 66.9 | 0
|  |  | 67 | 0 | 67 | 0
|  |  | 67.1 | 0 | 67.1 | 0

## PwrCrv_Data_3
Manufacturer: | GE Wind Energy
Conversion Factor
Turbine: | GE 1.5 S, 70.5m rotor (1.02 kg/m3) |  | 1 m/s = 2.23693629205 MPH
Rated: | 1500 |  | Cut-In Speed [mph]
8.9
Windspeed Units: | m/s, MPH
Cut-Out Speed [mph]
Power Units: | kW |  | 55.9
Air Density: | 1.02 kg/m3
Turbulence: | .00
Temperature: | 0 F
Elevation: | 0 FT |  |  |  | Scale To: | 1500
Manufacturer's Power Curve Table |  |  | Derived Power Curve Table |  | Scaled Power Curve Table
Windspeed [m/s] | Windspeed [MPH] | Power [kW] | Windspeed [MPH] | Power [kW] | Windspeed [MPH] | Power [kW]
0 | 0 | 0 | 0 | 0 | 0 | 0
0.5 | 1.1 | 0 | 0.1 | 0 | 0.1 | 0
1 | 2.2 | 0 | 0.2 | 0 | 0.2 | 0
1.5 | 3.4 | 0 | 0.3 | 0 | 0.3 | 0
2 | 4.5 | 0 | 0.4 | 0 | 0.4 | 0
2.5 | 5.6 | 0 | 0.5 | 0 | 0.5 | 0
3 | 6.7 | 0 | 0.6 | 0 | 0.6 | 0
3.5 | 7.8 | 0 | 0.7 | 0 | 0.7 | 0
4 | 8.9 | 25 | 0.8 | 0 | 0.8 | 0
4.5 | 10.1 | 47 | 0.9 | 0 | 0.9 | 0
5 | 11.2 | 80 | 1 | 0 | 1 | 0
5.5 | 12.3 | 119 | 1.1 | 0 | 1.1 | 0
6 | 13.4 | 165 | 1.2 | 0 | 1.2 | 0
6.5 | 14.5 | 218 | 1.3 | 0 | 1.3 | 0
7 | 15.7 | 281 | 1.4 | 0 | 1.4 | 0
7.5 | 16.8 | 351 | 1.5 | 0 | 1.5 | 0
8 | 17.9 | 433 | 1.6 | 0 | 1.6 | 0
8.5 | 19 | 527 | 1.7 | 0 | 1.7 | 0
9 | 20.1 | 635 | 1.8 | 0 | 1.8 | 0
9.5 | 21.3 | 759 | 1.9 | 0 | 1.9 | 0
10 | 22.4 | 891 | 2 | 0 | 2 | 0
10.5 | 23.5 | 1034 | 2.1 | 0 | 2.1 | 0
11 | 24.6 | 1175 | 2.2 | 0 | 2.2 | 0
11.5 | 25.7 | 1281 | 2.3 | 0 | 2.3 | 0
12 | 26.8 | 1391 | 2.4 | 0 | 2.4 | 0
12.5 | 28 | 1432 | 2.5 | 0 | 2.5 | 0
13 | 29.1 | 1475 | 2.6 | 0 | 2.6 | 0
13.5 | 30.2 | 1500 | 2.7 | 0 | 2.7 | 0
14 | 31.3 | 1500 | 2.8 | 0 | 2.8 | 0
14.5 | 32.4 | 1500 | 2.9 | 0 | 2.9 | 0 | NOTE:
15 | 33.6 | 1500 | 3 | 0 | 3 | 0 | Data is converted to MPH from manufacturer's data of whole m/s and then interpolated linearly at every .1 MPH.
15.5 | 34.7 | 1500 | 3.1 | 0 | 3.1 | 0 | Convert source data of graphs to read from current page.
16 | 35.8 | 1500 | 3.2 | 0 | 3.2 | 0 | Enter manufacturer's data into table; derived table and graphs will fill automatically.
16.5 | 36.9 | 1500 | 3.3 | 0 | 3.3 | 0 | Data is obtained directly from manufacturer.
17 | 38 | 1500 | 3.4 | 0 | 3.4 | 0
17.5 | 39.1 | 1500 | 3.5 | 0 | 3.5 | 0
18 | 40.3 | 1500 | 3.6 | 0 | 3.6 | 0
18.5 | 41.4 | 1500 | 3.7 | 0 | 3.7 | 0
19 | 42.5 | 1500 | 3.8 | 0 | 3.8 | 0
19.5 | 43.6 | 1500 | 3.9 | 0 | 3.9 | 0
20 | 44.7 | 1500 | 4 | 0 | 4 | 0
20.5 | 45.9 | 1500 | 4.1 | 0 | 4.1 | 0
21 | 47 | 1500 | 4.2 | 0 | 4.2 | 0
21.5 | 48.1 | 1500 | 4.3 | 0 | 4.3 | 0
22 | 49.2 | 1500 | 4.4 | 0 | 4.4 | 0
22.5 | 50.3 | 1500 | 4.5 | 0 | 4.5 | 0
23 | 51.4 | 1500 | 4.6 | 0 | 4.6 | 0
23.5 | 52.6 | 1500 | 4.7 | 0 | 4.7 | 0
24 | 53.7 | 1500 | 4.8 | 0 | 4.8 | 0
24.5 | 54.8 | 1500 | 4.9 | 0 | 4.9 | 0
25 | 55.9 | 1500 | 5 | 0 | 5 | 0
25.5 | 57 | 0 | 5.1 | 0 | 5.1 | 0
26 | 58.2 | 0 | 5.2 | 0 | 5.2 | 0
26.5 | 59.3 | 0 | 5.3 | 0 | 5.3 | 0
27 | 60.4 | 0 | 5.4 | 0 | 5.4 | 0
27.5 | 61.5 | 0 | 5.5 | 0 | 5.5 | 0
28 | 62.6 | 0 | 5.6 | 0 | 5.6 | 0
28.5 | 63.8 | 0 | 5.7 | 0 | 5.7 | 0
29 | 64.9 | 0 | 5.8 | 0 | 5.8 | 0
29.5 | 66 | 0 | 5.9 | 0 | 5.9 | 0
30 | 67.1 | 0 | 6 | 0 | 6 | 0
|  |  | 6.1 | 0 | 6.1 | 0
|  |  | 6.2 | 0 | 6.2 | 0
|  |  | 6.3 | 0 | 6.3 | 0
|  |  | 6.4 | 0 | 6.4 | 0
|  |  | 6.5 | 0 | 6.5 | 0
|  |  | 6.6 | 0 | 6.6 | 0
|  |  | 6.7 | 0 | 6.7 | 0
|  |  | 6.8 | 0 | 6.8 | 0
|  |  | 6.9 | 0 | 6.9 | 0
|  |  | 7 | 0 | 7 | 0
|  |  | 7.1 | 0 | 7.1 | 0
|  |  | 7.2 | 0 | 7.2 | 0
|  |  | 7.3 | 0 | 7.3 | 0
|  |  | 7.4 | 0 | 7.4 | 0
|  |  | 7.5 | 0 | 7.5 | 0
|  |  | 7.6 | 0 | 7.6 | 0
|  |  | 7.7 | 0 | 7.7 | 0
|  |  | 7.8 | 0 | 7.8 | 0
|  |  | 7.9 | 2.2727 | 7.9 | 2.2727
|  |  | 8 | 4.5455 | 8 | 4.5455
|  |  | 8.1 | 6.8182 | 8.1 | 6.8182
|  |  | 8.2 | 9.0909 | 8.2 | 9.0909
|  |  | 8.3 | 11.3636 | 8.3 | 11.3636
|  |  | 8.4 | 13.6364 | 8.4 | 13.6364
|  |  | 8.5 | 15.9091 | 8.5 | 15.9091
|  |  | 8.6 | 18.1818 | 8.6 | 18.1818
|  |  | 8.7 | 20.4545 | 8.7 | 20.4545
|  |  | 8.8 | 22.7273 | 8.8 | 22.7273
|  |  | 8.9 | 25 | 8.9 | 25
|  |  | 9 | 26.8333 | 9 | 26.8333
|  |  | 9.1 | 28.6667 | 9.1 | 28.6667
|  |  | 9.2 | 30.5 | 9.2 | 30.5
|  |  | 9.3 | 32.3333 | 9.3 | 32.3333
|  |  | 9.4 | 34.1667 | 9.4 | 34.1667
|  |  | 9.5 | 36 | 9.5 | 36
|  |  | 9.6 | 37.8333 | 9.6 | 37.8333
|  |  | 9.7 | 39.6667 | 9.7 | 39.6667
|  |  | 9.8 | 41.5 | 9.8 | 41.5
|  |  | 9.9 | 43.3333 | 9.9 | 43.3333
|  |  | 10 | 45.1667 | 10 | 45.1667
|  |  | 10.1 | 47 | 10.1 | 47
|  |  | 10.2 | 50 | 10.2 | 50
|  |  | 10.3 | 53 | 10.3 | 53
|  |  | 10.4 | 56 | 10.4 | 56
|  |  | 10.5 | 59 | 10.5 | 59
|  |  | 10.6 | 62 | 10.6 | 62
|  |  | 10.7 | 65 | 10.7 | 65
|  |  | 10.8 | 68 | 10.8 | 68
|  |  | 10.9 | 71 | 10.9 | 71
|  |  | 11 | 74 | 11 | 74
|  |  | 11.1 | 77 | 11.1 | 77
|  |  | 11.2 | 80 | 11.2 | 80
|  |  | 11.3 | 83.5455 | 11.3 | 83.5455
|  |  | 11.4 | 87.0909 | 11.4 | 87.0909
|  |  | 11.5 | 90.6364 | 11.5 | 90.6364
|  |  | 11.6 | 94.1818 | 11.6 | 94.1818
|  |  | 11.7 | 97.7273 | 11.7 | 97.7273
|  |  | 11.8 | 101.2727 | 11.8 | 101.2727
|  |  | 11.9 | 104.8182 | 11.9 | 104.8182
|  |  | 12 | 108.3636 | 12 | 108.3636
|  |  | 12.1 | 111.9091 | 12.1 | 111.9091
|  |  | 12.2 | 115.4545 | 12.2 | 115.4545
|  |  | 12.3 | 119 | 12.3 | 119
|  |  | 12.4 | 123.1818 | 12.4 | 123.1818
|  |  | 12.5 | 127.3636 | 12.5 | 127.3636
|  |  | 12.6 | 131.5455 | 12.6 | 131.5455
|  |  | 12.7 | 135.7273 | 12.7 | 135.7273
|  |  | 12.8 | 139.9091 | 12.8 | 139.9091
|  |  | 12.9 | 144.0909 | 12.9 | 144.0909
|  |  | 13 | 148.2727 | 13 | 148.2727
|  |  | 13.1 | 152.4545 | 13.1 | 152.4545
|  |  | 13.2 | 156.6364 | 13.2 | 156.6364
|  |  | 13.3 | 160.8182 | 13.3 | 160.8182
|  |  | 13.4 | 165 | 13.4 | 165
|  |  | 13.5 | 169.8182 | 13.5 | 169.8182
|  |  | 13.6 | 174.6364 | 13.6 | 174.6364
|  |  | 13.7 | 179.4545 | 13.7 | 179.4545
|  |  | 13.8 | 184.2727 | 13.8 | 184.2727
|  |  | 13.9 | 189.0909 | 13.9 | 189.0909
|  |  | 14 | 193.9091 | 14 | 193.9091
|  |  | 14.1 | 198.7273 | 14.1 | 198.7273
|  |  | 14.2 | 203.5455 | 14.2 | 203.5455
|  |  | 14.3 | 208.3636 | 14.3 | 208.3636
|  |  | 14.4 | 213.1818 | 14.4 | 213.1818
|  |  | 14.5 | 218 | 14.5 | 218
|  |  | 14.6 | 223.25 | 14.6 | 223.25
|  |  | 14.7 | 228.5 | 14.7 | 228.5
|  |  | 14.8 | 233.75 | 14.8 | 233.75
|  |  | 14.9 | 239 | 14.9 | 239
|  |  | 15 | 244.25 | 15 | 244.25
|  |  | 15.1 | 249.5 | 15.1 | 249.5
|  |  | 15.2 | 254.75 | 15.2 | 254.75
|  |  | 15.3 | 260 | 15.3 | 260
|  |  | 15.4 | 265.25 | 15.4 | 265.25
|  |  | 15.5 | 270.5 | 15.5 | 270.5
|  |  | 15.6 | 275.75 | 15.6 | 275.75
|  |  | 15.7 | 281 | 15.7 | 281
|  |  | 15.8 | 287.3636 | 15.8 | 287.3636
|  |  | 15.9 | 293.7273 | 15.9 | 293.7273
|  |  | 16 | 300.0909 | 16 | 300.0909
|  |  | 16.1 | 306.4545 | 16.1 | 306.4545
|  |  | 16.2 | 312.8182 | 16.2 | 312.8182
|  |  | 16.3 | 319.1818 | 16.3 | 319.1818
|  |  | 16.4 | 325.5455 | 16.4 | 325.5455
|  |  | 16.5 | 331.9091 | 16.5 | 331.9091
|  |  | 16.6 | 338.2727 | 16.6 | 338.2727
|  |  | 16.7 | 344.6364 | 16.7 | 344.6364
|  |  | 16.8 | 351 | 16.8 | 351
|  |  | 16.9 | 358.4545 | 16.9 | 358.4545
|  |  | 17 | 365.9091 | 17 | 365.9091
|  |  | 17.1 | 373.3636 | 17.1 | 373.3636
|  |  | 17.2 | 380.8182 | 17.2 | 380.8182
|  |  | 17.3 | 388.2727 | 17.3 | 388.2727
|  |  | 17.4 | 395.7273 | 17.4 | 395.7273
|  |  | 17.5 | 403.1818 | 17.5 | 403.1818
|  |  | 17.6 | 410.6364 | 17.6 | 410.6364
|  |  | 17.7 | 418.0909 | 17.7 | 418.0909
|  |  | 17.8 | 425.5455 | 17.8 | 425.5455
|  |  | 17.9 | 433 | 17.9 | 433
|  |  | 18 | 441.5455 | 18 | 441.5455
|  |  | 18.1 | 450.0909 | 18.1 | 450.0909
|  |  | 18.2 | 458.6364 | 18.2 | 458.6364
|  |  | 18.3 | 467.1818 | 18.3 | 467.1818
|  |  | 18.4 | 475.7273 | 18.4 | 475.7273
|  |  | 18.5 | 484.2727 | 18.5 | 484.2727
|  |  | 18.6 | 492.8182 | 18.6 | 492.8182
|  |  | 18.7 | 501.3636 | 18.7 | 501.3636
|  |  | 18.8 | 509.9091 | 18.8 | 509.9091
|  |  | 18.9 | 518.4545 | 18.9 | 518.4545
|  |  | 19 | 527 | 19 | 527
|  |  | 19.1 | 536.8182 | 19.1 | 536.8182
|  |  | 19.2 | 546.6364 | 19.2 | 546.6364
|  |  | 19.3 | 556.4545 | 19.3 | 556.4545
|  |  | 19.4 | 566.2727 | 19.4 | 566.2727
|  |  | 19.5 | 576.0909 | 19.5 | 576.0909
|  |  | 19.6 | 585.9091 | 19.6 | 585.9091
|  |  | 19.7 | 595.7273 | 19.7 | 595.7273
|  |  | 19.8 | 605.5455 | 19.8 | 605.5455
|  |  | 19.9 | 615.3636 | 19.9 | 615.3636
|  |  | 20 | 625.1818 | 20 | 625.1818
|  |  | 20.1 | 635 | 20.1 | 635
|  |  | 20.2 | 645.3333 | 20.2 | 645.3333
|  |  | 20.3 | 655.6667 | 20.3 | 655.6667
|  |  | 20.4 | 666 | 20.4 | 666
|  |  | 20.5 | 676.3333 | 20.5 | 676.3333
|  |  | 20.6 | 686.6667 | 20.6 | 686.6667
|  |  | 20.7 | 697 | 20.7 | 697
|  |  | 20.8 | 707.3333 | 20.8 | 707.3333
|  |  | 20.9 | 717.6667 | 20.9 | 717.6667
|  |  | 21 | 728 | 21 | 728
|  |  | 21.1 | 738.3333 | 21.1 | 738.3333
|  |  | 21.2 | 748.6667 | 21.2 | 748.6667
|  |  | 21.3 | 759 | 21.3 | 759
|  |  | 21.4 | 771 | 21.4 | 771
|  |  | 21.5 | 783 | 21.5 | 783
|  |  | 21.6 | 795 | 21.6 | 795
|  |  | 21.7 | 807 | 21.7 | 807
|  |  | 21.8 | 819 | 21.8 | 819
|  |  | 21.9 | 831 | 21.9 | 831
|  |  | 22 | 843 | 22 | 843
|  |  | 22.1 | 855 | 22.1 | 855
|  |  | 22.2 | 867 | 22.2 | 867
|  |  | 22.3 | 879 | 22.3 | 879
|  |  | 22.4 | 891 | 22.4 | 891
|  |  | 22.5 | 904 | 22.5 | 904
|  |  | 22.6 | 917 | 22.6 | 917
|  |  | 22.7 | 930 | 22.7 | 930
|  |  | 22.8 | 943 | 22.8 | 943
|  |  | 22.9 | 956 | 22.9 | 956
|  |  | 23 | 969 | 23 | 969
|  |  | 23.1 | 982 | 23.1 | 982
|  |  | 23.2 | 995 | 23.2 | 995
|  |  | 23.3 | 1008 | 23.3 | 1008
|  |  | 23.4 | 1021 | 23.4 | 1021
|  |  | 23.5 | 1034 | 23.5 | 1034
|  |  | 23.6 | 1046.8182 | 23.6 | 1046.8182
|  |  | 23.7 | 1059.6364 | 23.7 | 1059.6364
|  |  | 23.8 | 1072.4545 | 23.8 | 1072.4545
|  |  | 23.9 | 1085.2727 | 23.9 | 1085.2727
|  |  | 24 | 1098.0909 | 24 | 1098.0909
|  |  | 24.1 | 1110.9091 | 24.1 | 1110.9091
|  |  | 24.2 | 1123.7273 | 24.2 | 1123.7273
|  |  | 24.3 | 1136.5455 | 24.3 | 1136.5455
|  |  | 24.4 | 1149.3636 | 24.4 | 1149.3636
|  |  | 24.5 | 1162.1818 | 24.5 | 1162.1818
|  |  | 24.6 | 1175 | 24.6 | 1175
|  |  | 24.7 | 1184.6364 | 24.7 | 1184.6364
|  |  | 24.8 | 1194.2727 | 24.8 | 1194.2727
|  |  | 24.9 | 1203.9091 | 24.9 | 1203.9091
|  |  | 25 | 1213.5455 | 25 | 1213.5455
|  |  | 25.1 | 1223.1818 | 25.1 | 1223.1818
|  |  | 25.2 | 1232.8182 | 25.2 | 1232.8182
|  |  | 25.3 | 1242.4545 | 25.3 | 1242.4545
|  |  | 25.4 | 1252.0909 | 25.4 | 1252.0909
|  |  | 25.5 | 1261.7273 | 25.5 | 1261.7273
|  |  | 25.6 | 1271.3636 | 25.6 | 1271.3636
|  |  | 25.7 | 1281 | 25.7 | 1281
|  |  | 25.8 | 1291 | 25.8 | 1291
|  |  | 25.9 | 1301 | 25.9 | 1301
|  |  | 26 | 1311 | 26 | 1311
|  |  | 26.1 | 1321 | 26.1 | 1321
|  |  | 26.2 | 1331 | 26.2 | 1331
|  |  | 26.3 | 1341 | 26.3 | 1341
|  |  | 26.4 | 1351 | 26.4 | 1351
|  |  | 26.5 | 1361 | 26.5 | 1361
|  |  | 26.6 | 1371 | 26.6 | 1371
|  |  | 26.7 | 1381 | 26.7 | 1381
|  |  | 26.8 | 1391 | 26.8 | 1391
|  |  | 26.9 | 1394.4167 | 26.9 | 1394.4167
|  |  | 27 | 1397.8333 | 27 | 1397.8333
|  |  | 27.1 | 1401.25 | 27.1 | 1401.25
|  |  | 27.2 | 1404.6667 | 27.2 | 1404.6667
|  |  | 27.3 | 1408.0833 | 27.3 | 1408.0833
|  |  | 27.4 | 1411.5 | 27.4 | 1411.5
|  |  | 27.5 | 1414.9167 | 27.5 | 1414.9167
|  |  | 27.6 | 1418.3333 | 27.6 | 1418.3333
|  |  | 27.7 | 1421.75 | 27.7 | 1421.75
|  |  | 27.8 | 1425.1667 | 27.8 | 1425.1667
|  |  | 27.9 | 1428.5833 | 27.9 | 1428.5833
|  |  | 28 | 1432 | 28 | 1432
|  |  | 28.1 | 1435.9091 | 28.1 | 1435.9091
|  |  | 28.2 | 1439.8182 | 28.2 | 1439.8182
|  |  | 28.3 | 1443.7273 | 28.3 | 1443.7273
|  |  | 28.4 | 1447.6364 | 28.4 | 1447.6364
|  |  | 28.5 | 1451.5455 | 28.5 | 1451.5455
|  |  | 28.6 | 1455.4545 | 28.6 | 1455.4545
|  |  | 28.7 | 1459.3636 | 28.7 | 1459.3636
|  |  | 28.8 | 1463.2727 | 28.8 | 1463.2727
|  |  | 28.9 | 1467.1818 | 28.9 | 1467.1818
|  |  | 29 | 1471.0909 | 29 | 1471.0909
|  |  | 29.1 | 1475 | 29.1 | 1475
|  |  | 29.2 | 1477.2727 | 29.2 | 1477.2727
|  |  | 29.3 | 1479.5455 | 29.3 | 1479.5455
|  |  | 29.4 | 1481.8182 | 29.4 | 1481.8182
|  |  | 29.5 | 1484.0909 | 29.5 | 1484.0909
|  |  | 29.6 | 1486.3636 | 29.6 | 1486.3636
|  |  | 29.7 | 1488.6364 | 29.7 | 1488.6364
|  |  | 29.8 | 1490.9091 | 29.8 | 1490.9091
|  |  | 29.9 | 1493.1818 | 29.9 | 1493.1818
|  |  | 30 | 1495.4545 | 30 | 1495.4545
|  |  | 30.1 | 1497.7273 | 30.1 | 1497.7273
|  |  | 30.2 | 1500 | 30.2 | 1500
|  |  | 30.3 | 1500 | 30.3 | 1500
|  |  | 30.4 | 1500 | 30.4 | 1500
|  |  | 30.5 | 1500 | 30.5 | 1500
|  |  | 30.6 | 1500 | 30.6 | 1500
|  |  | 30.7 | 1500 | 30.7 | 1500
|  |  | 30.8 | 1500 | 30.8 | 1500
|  |  | 30.9 | 1500 | 30.9 | 1500
|  |  | 31 | 1500 | 31 | 1500
|  |  | 31.1 | 1500 | 31.1 | 1500
|  |  | 31.2 | 1500 | 31.2 | 1500
|  |  | 31.3 | 1500 | 31.3 | 1500
|  |  | 31.4 | 1500 | 31.4 | 1500
|  |  | 31.5 | 1500 | 31.5 | 1500
|  |  | 31.6 | 1500 | 31.6 | 1500
|  |  | 31.7 | 1500 | 31.7 | 1500
|  |  | 31.8 | 1500 | 31.8 | 1500
|  |  | 31.9 | 1500 | 31.9 | 1500
|  |  | 32 | 1500 | 32 | 1500
|  |  | 32.1 | 1500 | 32.1 | 1500
|  |  | 32.2 | 1500 | 32.2 | 1500
|  |  | 32.3 | 1500 | 32.3 | 1500
|  |  | 32.4 | 1500 | 32.4 | 1500
|  |  | 32.5 | 1500 | 32.5 | 1500
|  |  | 32.6 | 1500 | 32.6 | 1500
|  |  | 32.7 | 1500 | 32.7 | 1500
|  |  | 32.8 | 1500 | 32.8 | 1500
|  |  | 32.9 | 1500 | 32.9 | 1500
|  |  | 33 | 1500 | 33 | 1500
|  |  | 33.1 | 1500 | 33.1 | 1500
|  |  | 33.2 | 1500 | 33.2 | 1500
|  |  | 33.3 | 1500 | 33.3 | 1500
|  |  | 33.4 | 1500 | 33.4 | 1500
|  |  | 33.5 | 1500 | 33.5 | 1500
|  |  | 33.6 | 1500 | 33.6 | 1500
|  |  | 33.7 | 1500 | 33.7 | 1500
|  |  | 33.8 | 1500 | 33.8 | 1500
|  |  | 33.9 | 1500 | 33.9 | 1500
|  |  | 34 | 1500 | 34 | 1500
|  |  | 34.1 | 1500 | 34.1 | 1500
|  |  | 34.2 | 1500 | 34.2 | 1500
|  |  | 34.3 | 1500 | 34.3 | 1500
|  |  | 34.4 | 1500 | 34.4 | 1500
|  |  | 34.5 | 1500 | 34.5 | 1500
|  |  | 34.6 | 1500 | 34.6 | 1500
|  |  | 34.7 | 1500 | 34.7 | 1500
|  |  | 34.8 | 1500 | 34.8 | 1500
|  |  | 34.9 | 1500 | 34.9 | 1500
|  |  | 35 | 1500 | 35 | 1500
|  |  | 35.1 | 1500 | 35.1 | 1500
|  |  | 35.2 | 1500 | 35.2 | 1500
|  |  | 35.3 | 1500 | 35.3 | 1500
|  |  | 35.4 | 1500 | 35.4 | 1500
|  |  | 35.5 | 1500 | 35.5 | 1500
|  |  | 35.6 | 1500 | 35.6 | 1500
|  |  | 35.7 | 1500 | 35.7 | 1500
|  |  | 35.8 | 1500 | 35.8 | 1500
|  |  | 35.9 | 1500 | 35.9 | 1500
|  |  | 36 | 1500 | 36 | 1500
|  |  | 36.1 | 1500 | 36.1 | 1500
|  |  | 36.2 | 1500 | 36.2 | 1500
|  |  | 36.3 | 1500 | 36.3 | 1500
|  |  | 36.4 | 1500 | 36.4 | 1500
|  |  | 36.5 | 1500 | 36.5 | 1500
|  |  | 36.6 | 1500 | 36.6 | 1500
|  |  | 36.7 | 1500 | 36.7 | 1500
|  |  | 36.8 | 1500 | 36.8 | 1500
|  |  | 36.9 | 1500 | 36.9 | 1500
|  |  | 37 | 1500 | 37 | 1500
|  |  | 37.1 | 1500 | 37.1 | 1500
|  |  | 37.2 | 1500 | 37.2 | 1500
|  |  | 37.3 | 1500 | 37.3 | 1500
|  |  | 37.4 | 1500 | 37.4 | 1500
|  |  | 37.5 | 1500 | 37.5 | 1500
|  |  | 37.6 | 1500 | 37.6 | 1500
|  |  | 37.7 | 1500 | 37.7 | 1500
|  |  | 37.8 | 1500 | 37.8 | 1500
|  |  | 37.9 | 1500 | 37.9 | 1500
|  |  | 38 | 1500 | 38 | 1500
|  |  | 38.1 | 1500 | 38.1 | 1500
|  |  | 38.2 | 1500 | 38.2 | 1500
|  |  | 38.3 | 1500 | 38.3 | 1500
|  |  | 38.4 | 1500 | 38.4 | 1500
|  |  | 38.5 | 1500 | 38.5 | 1500
|  |  | 38.6 | 1500 | 38.6 | 1500
|  |  | 38.7 | 1500 | 38.7 | 1500
|  |  | 38.8 | 1500 | 38.8 | 1500
|  |  | 38.9 | 1500 | 38.9 | 1500
|  |  | 39 | 1500 | 39 | 1500
|  |  | 39.1 | 1500 | 39.1 | 1500
|  |  | 39.2 | 1500 | 39.2 | 1500
|  |  | 39.3 | 1500 | 39.3 | 1500
|  |  | 39.4 | 1500 | 39.4 | 1500
|  |  | 39.5 | 1500 | 39.5 | 1500
|  |  | 39.6 | 1500 | 39.6 | 1500
|  |  | 39.7 | 1500 | 39.7 | 1500
|  |  | 39.8 | 1500 | 39.8 | 1500
|  |  | 39.9 | 1500 | 39.9 | 1500
|  |  | 40 | 1500 | 40 | 1500
|  |  | 40.1 | 1500 | 40.1 | 1500
|  |  | 40.2 | 1500 | 40.2 | 1500
|  |  | 40.3 | 1500 | 40.3 | 1500
|  |  | 40.4 | 1500 | 40.4 | 1500
|  |  | 40.5 | 1500 | 40.5 | 1500
|  |  | 40.6 | 1500 | 40.6 | 1500
|  |  | 40.7 | 1500 | 40.7 | 1500
|  |  | 40.8 | 1500 | 40.8 | 1500
|  |  | 40.9 | 1500 | 40.9 | 1500
|  |  | 41 | 1500 | 41 | 1500
|  |  | 41.1 | 1500 | 41.1 | 1500
|  |  | 41.2 | 1500 | 41.2 | 1500
|  |  | 41.3 | 1500 | 41.3 | 1500
|  |  | 41.4 | 1500 | 41.4 | 1500
|  |  | 41.5 | 1500 | 41.5 | 1500
|  |  | 41.6 | 1500 | 41.6 | 1500
|  |  | 41.7 | 1500 | 41.7 | 1500
|  |  | 41.8 | 1500 | 41.8 | 1500
|  |  | 41.9 | 1500 | 41.9 | 1500
|  |  | 42 | 1500 | 42 | 1500
|  |  | 42.1 | 1500 | 42.1 | 1500
|  |  | 42.2 | 1500 | 42.2 | 1500
|  |  | 42.3 | 1500 | 42.3 | 1500
|  |  | 42.4 | 1500 | 42.4 | 1500
|  |  | 42.5 | 1500 | 42.5 | 1500
|  |  | 42.6 | 1500 | 42.6 | 1500
|  |  | 42.7 | 1500 | 42.7 | 1500
|  |  | 42.8 | 1500 | 42.8 | 1500
|  |  | 42.9 | 1500 | 42.9 | 1500
|  |  | 43 | 1500 | 43 | 1500
|  |  | 43.1 | 1500 | 43.1 | 1500
|  |  | 43.2 | 1500 | 43.2 | 1500
|  |  | 43.3 | 1500 | 43.3 | 1500
|  |  | 43.4 | 1500 | 43.4 | 1500
|  |  | 43.5 | 1500 | 43.5 | 1500
|  |  | 43.6 | 1500 | 43.6 | 1500
|  |  | 43.7 | 1500 | 43.7 | 1500
|  |  | 43.8 | 1500 | 43.8 | 1500
|  |  | 43.9 | 1500 | 43.9 | 1500
|  |  | 44 | 1500 | 44 | 1500
|  |  | 44.1 | 1500 | 44.1 | 1500
|  |  | 44.2 | 1500 | 44.2 | 1500
|  |  | 44.3 | 1500 | 44.3 | 1500
|  |  | 44.4 | 1500 | 44.4 | 1500
|  |  | 44.5 | 1500 | 44.5 | 1500
|  |  | 44.6 | 1500 | 44.6 | 1500
|  |  | 44.7 | 1500 | 44.7 | 1500
|  |  | 44.8 | 1500 | 44.8 | 1500
|  |  | 44.9 | 1500 | 44.9 | 1500
|  |  | 45 | 1500 | 45 | 1500
|  |  | 45.1 | 1500 | 45.1 | 1500
|  |  | 45.2 | 1500 | 45.2 | 1500
|  |  | 45.3 | 1500 | 45.3 | 1500
|  |  | 45.4 | 1500 | 45.4 | 1500
|  |  | 45.5 | 1500 | 45.5 | 1500
|  |  | 45.6 | 1500 | 45.6 | 1500
|  |  | 45.7 | 1500 | 45.7 | 1500
|  |  | 45.8 | 1500 | 45.8 | 1500
|  |  | 45.9 | 1500 | 45.9 | 1500
|  |  | 46 | 1500 | 46 | 1500
|  |  | 46.1 | 1500 | 46.1 | 1500
|  |  | 46.2 | 1500 | 46.2 | 1500
|  |  | 46.3 | 1500 | 46.3 | 1500
|  |  | 46.4 | 1500 | 46.4 | 1500
|  |  | 46.5 | 1500 | 46.5 | 1500
|  |  | 46.6 | 1500 | 46.6 | 1500
|  |  | 46.7 | 1500 | 46.7 | 1500
|  |  | 46.8 | 1500 | 46.8 | 1500
|  |  | 46.9 | 1500 | 46.9 | 1500
|  |  | 47 | 1500 | 47 | 1500
|  |  | 47.1 | 1500 | 47.1 | 1500
|  |  | 47.2 | 1500 | 47.2 | 1500
|  |  | 47.3 | 1500 | 47.3 | 1500
|  |  | 47.4 | 1500 | 47.4 | 1500
|  |  | 47.5 | 1500 | 47.5 | 1500
|  |  | 47.6 | 1500 | 47.6 | 1500
|  |  | 47.7 | 1500 | 47.7 | 1500
|  |  | 47.8 | 1500 | 47.8 | 1500
|  |  | 47.9 | 1500 | 47.9 | 1500
|  |  | 48 | 1500 | 48 | 1500
|  |  | 48.1 | 1500 | 48.1 | 1500
|  |  | 48.2 | 1500 | 48.2 | 1500
|  |  | 48.3 | 1500 | 48.3 | 1500
|  |  | 48.4 | 1500 | 48.4 | 1500
|  |  | 48.5 | 1500 | 48.5 | 1500
|  |  | 48.6 | 1500 | 48.6 | 1500
|  |  | 48.7 | 1500 | 48.7 | 1500
|  |  | 48.8 | 1500 | 48.8 | 1500
|  |  | 48.9 | 1500 | 48.9 | 1500
|  |  | 49 | 1500 | 49 | 1500
|  |  | 49.1 | 1500 | 49.1 | 1500
|  |  | 49.2 | 1500 | 49.2 | 1500
|  |  | 49.3 | 1500 | 49.3 | 1500
|  |  | 49.4 | 1500 | 49.4 | 1500
|  |  | 49.5 | 1500 | 49.5 | 1500
|  |  | 49.6 | 1500 | 49.6 | 1500
|  |  | 49.7 | 1500 | 49.7 | 1500
|  |  | 49.8 | 1500 | 49.8 | 1500
|  |  | 49.9 | 1500 | 49.9 | 1500
|  |  | 50 | 1500 | 50 | 1500
|  |  | 50.1 | 1500 | 50.1 | 1500
|  |  | 50.2 | 1500 | 50.2 | 1500
|  |  | 50.3 | 1500 | 50.3 | 1500
|  |  | 50.4 | 1500 | 50.4 | 1500
|  |  | 50.5 | 1500 | 50.5 | 1500
|  |  | 50.6 | 1500 | 50.6 | 1500
|  |  | 50.7 | 1500 | 50.7 | 1500
|  |  | 50.8 | 1500 | 50.8 | 1500
|  |  | 50.9 | 1500 | 50.9 | 1500
|  |  | 51 | 1500 | 51 | 1500
|  |  | 51.1 | 1500 | 51.1 | 1500
|  |  | 51.2 | 1500 | 51.2 | 1500
|  |  | 51.3 | 1500 | 51.3 | 1500
|  |  | 51.4 | 1500 | 51.4 | 1500
|  |  | 51.5 | 1500 | 51.5 | 1500
|  |  | 51.6 | 1500 | 51.6 | 1500
|  |  | 51.7 | 1500 | 51.7 | 1500
|  |  | 51.8 | 1500 | 51.8 | 1500
|  |  | 51.9 | 1500 | 51.9 | 1500
|  |  | 52 | 1500 | 52 | 1500
|  |  | 52.1 | 1500 | 52.1 | 1500
|  |  | 52.2 | 1500 | 52.2 | 1500
|  |  | 52.3 | 1500 | 52.3 | 1500
|  |  | 52.4 | 1500 | 52.4 | 1500
|  |  | 52.5 | 1500 | 52.5 | 1500
|  |  | 52.6 | 1500 | 52.6 | 1500
|  |  | 52.7 | 1500 | 52.7 | 1500
|  |  | 52.8 | 1500 | 52.8 | 1500
|  |  | 52.9 | 1500 | 52.9 | 1500
|  |  | 53 | 1500 | 53 | 1500
|  |  | 53.1 | 1500 | 53.1 | 1500
|  |  | 53.2 | 1500 | 53.2 | 1500
|  |  | 53.3 | 1500 | 53.3 | 1500
|  |  | 53.4 | 1500 | 53.4 | 1500
|  |  | 53.5 | 1500 | 53.5 | 1500
|  |  | 53.6 | 1500 | 53.6 | 1500
|  |  | 53.7 | 1500 | 53.7 | 1500
|  |  | 53.8 | 1500 | 53.8 | 1500
|  |  | 53.9 | 1500 | 53.9 | 1500
|  |  | 54 | 1500 | 54 | 1500
|  |  | 54.1 | 1500 | 54.1 | 1500
|  |  | 54.2 | 1500 | 54.2 | 1500
|  |  | 54.3 | 1500 | 54.3 | 1500
|  |  | 54.4 | 1500 | 54.4 | 1500
|  |  | 54.5 | 1500 | 54.5 | 1500
|  |  | 54.6 | 1500 | 54.6 | 1500
|  |  | 54.7 | 1500 | 54.7 | 1500
|  |  | 54.8 | 1500 | 54.8 | 1500
|  |  | 54.9 | 1500 | 54.9 | 1500
|  |  | 55 | 1500 | 55 | 1500
|  |  | 55.1 | 1500 | 55.1 | 1500
|  |  | 55.2 | 1500 | 55.2 | 1500
|  |  | 55.3 | 1500 | 55.3 | 1500
|  |  | 55.4 | 1500 | 55.4 | 1500
|  |  | 55.5 | 1500 | 55.5 | 1500
|  |  | 55.6 | 1500 | 55.6 | 1500
|  |  | 55.7 | 1500 | 55.7 | 1500
|  |  | 55.8 | 1500 | 55.8 | 1500
|  |  | 55.9 | 1500 | 55.9 | 1500
|  |  | 56 | 1363.6364 | 56 | 1363.6364
|  |  | 56.1 | 1227.2727 | 56.1 | 1227.2727
|  |  | 56.2 | 1090.9091 | 56.2 | 1090.9091
|  |  | 56.3 | 954.5455 | 56.3 | 954.5455
|  |  | 56.4 | 818.1818 | 56.4 | 818.1818
|  |  | 56.5 | 681.8182 | 56.5 | 681.8182
|  |  | 56.6 | 545.4545 | 56.6 | 545.4545
|  |  | 56.7 | 409.0909 | 56.7 | 409.0909
|  |  | 56.8 | 272.7273 | 56.8 | 272.7273
|  |  | 56.9 | 136.3636 | 56.9 | 136.3636
|  |  | 57 | 0 | 57 | 0
|  |  | 57.1 | 0 | 57.1 | 0
|  |  | 57.2 | 0 | 57.2 | 0
|  |  | 57.3 | 0 | 57.3 | 0
|  |  | 57.4 | 0 | 57.4 | 0
|  |  | 57.5 | 0 | 57.5 | 0
|  |  | 57.6 | 0 | 57.6 | 0
|  |  | 57.7 | 0 | 57.7 | 0
|  |  | 57.8 | 0 | 57.8 | 0
|  |  | 57.9 | 0 | 57.9 | 0
|  |  | 58 | 0 | 58 | 0
|  |  | 58.1 | 0 | 58.1 | 0
|  |  | 58.2 | 0 | 58.2 | 0
|  |  | 58.3 | 0 | 58.3 | 0
|  |  | 58.4 | 0 | 58.4 | 0
|  |  | 58.5 | 0 | 58.5 | 0
|  |  | 58.6 | 0 | 58.6 | 0
|  |  | 58.7 | 0 | 58.7 | 0
|  |  | 58.8 | 0 | 58.8 | 0
|  |  | 58.9 | 0 | 58.9 | 0
|  |  | 59 | 0 | 59 | 0
|  |  | 59.1 | 0 | 59.1 | 0
|  |  | 59.2 | 0 | 59.2 | 0
|  |  | 59.3 | 0 | 59.3 | 0
|  |  | 59.4 | 0 | 59.4 | 0
|  |  | 59.5 | 0 | 59.5 | 0
|  |  | 59.6 | 0 | 59.6 | 0
|  |  | 59.7 | 0 | 59.7 | 0
|  |  | 59.8 | 0 | 59.8 | 0
|  |  | 59.9 | 0 | 59.9 | 0
|  |  | 60 | 0 | 60 | 0
|  |  | 60.1 | 0 | 60.1 | 0
|  |  | 60.2 | 0 | 60.2 | 0
|  |  | 60.3 | 0 | 60.3 | 0
|  |  | 60.4 | 0 | 60.4 | 0
|  |  | 60.5 | 0 | 60.5 | 0
|  |  | 60.6 | 0 | 60.6 | 0
|  |  | 60.7 | 0 | 60.7 | 0
|  |  | 60.8 | 0 | 60.8 | 0
|  |  | 60.9 | 0 | 60.9 | 0
|  |  | 61 | 0 | 61 | 0
|  |  | 61.1 | 0 | 61.1 | 0
|  |  | 61.2 | 0 | 61.2 | 0
|  |  | 61.3 | 0 | 61.3 | 0
|  |  | 61.4 | 0 | 61.4 | 0
|  |  | 61.5 | 0 | 61.5 | 0
|  |  | 61.6 | 0 | 61.6 | 0
|  |  | 61.7 | 0 | 61.7 | 0
|  |  | 61.8 | 0 | 61.8 | 0
|  |  | 61.9 | 0 | 61.9 | 0
|  |  | 62 | 0 | 62 | 0
|  |  | 62.1 | 0 | 62.1 | 0
|  |  | 62.2 | 0 | 62.2 | 0
|  |  | 62.3 | 0 | 62.3 | 0
|  |  | 62.4 | 0 | 62.4 | 0
|  |  | 62.5 | 0 | 62.5 | 0
|  |  | 62.6 | 0 | 62.6 | 0
|  |  | 62.7 | 0 | 62.7 | 0
|  |  | 62.8 | 0 | 62.8 | 0
|  |  | 62.9 | 0 | 62.9 | 0
|  |  | 63 | 0 | 63 | 0
|  |  | 63.1 | 0 | 63.1 | 0
|  |  | 63.2 | 0 | 63.2 | 0
|  |  | 63.3 | 0 | 63.3 | 0
|  |  | 63.4 | 0 | 63.4 | 0
|  |  | 63.5 | 0 | 63.5 | 0
|  |  | 63.6 | 0 | 63.6 | 0
|  |  | 63.7 | 0 | 63.7 | 0
|  |  | 63.8 | 0 | 63.8 | 0
|  |  | 63.9 | 0 | 63.9 | 0
|  |  | 64 | 0 | 64 | 0
|  |  | 64.1 | 0 | 64.1 | 0
|  |  | 64.2 | 0 | 64.2 | 0
|  |  | 64.3 | 0 | 64.3 | 0
|  |  | 64.4 | 0 | 64.4 | 0
|  |  | 64.5 | 0 | 64.5 | 0
|  |  | 64.6 | 0 | 64.6 | 0
|  |  | 64.7 | 0 | 64.7 | 0
|  |  | 64.8 | 0 | 64.8 | 0
|  |  | 64.9 | 0 | 64.9 | 0
|  |  | 65 | 0 | 65 | 0
|  |  | 65.1 | 0 | 65.1 | 0
|  |  | 65.2 | 0 | 65.2 | 0
|  |  | 65.3 | 0 | 65.3 | 0
|  |  | 65.4 | 0 | 65.4 | 0
|  |  | 65.5 | 0 | 65.5 | 0
|  |  | 65.6 | 0 | 65.6 | 0
|  |  | 65.7 | 0 | 65.7 | 0
|  |  | 65.8 | 0 | 65.8 | 0
|  |  | 65.9 | 0 | 65.9 | 0
|  |  | 66 | 0 | 66 | 0
|  |  | 66.1 | 0 | 66.1 | 0
|  |  | 66.2 | 0 | 66.2 | 0
|  |  | 66.3 | 0 | 66.3 | 0
|  |  | 66.4 | 0 | 66.4 | 0
|  |  | 66.5 | 0 | 66.5 | 0
|  |  | 66.6 | 0 | 66.6 | 0
|  |  | 66.7 | 0 | 66.7 | 0
|  |  | 66.8 | 0 | 66.8 | 0
|  |  | 66.9 | 0 | 66.9 | 0
|  |  | 67 | 0 | 67 | 0
|  |  | 67.1 | 0 | 67.1 | 0

## PwrCrv_Data_4
Manufacturer: | GE Wind Energy
Conversion Factor
Turbine: | GE 1.5 SL, 77m rotor, |  | 1 m/s = 2.23693629205 MPH
Rated: | 1500 |  | Cut-In Speed [mph]
7.8
Windspeed Units: | m/s, MPH
Cut-Out Speed [mph]
Power Units: | kW |  | 49.2
Air Density: | 1.225 kg/m3
Turbulence: | .00
Temperature: | 0 F
Elevation: | 0 FT |  |  |  | Scale To: | 1500
Manufacturer's Power Curve Table |  |  | Derived Power Curve Table |  | Scaled Power Curve Table
Windspeed [m/s] | Windspeed [MPH] | Power [kW] | Windspeed [MPH] | Power [kW] | Windspeed [MPH] | Power [kW]
0 | 0 | 0 | 0 | 0 | 0 | 0
0.5 | 1.1 | 0 | 0.1 | 0 | 0.1 | 0
1 | 2.2 | 0 | 0.2 | 0 | 0.2 | 0
1.5 | 3.4 | 0 | 0.3 | 0 | 0.3 | 0
2 | 4.5 | 0 | 0.4 | 0 | 0.4 | 0
2.5 | 5.6 | 0 | 0.5 | 0 | 0.5 | 0
3 | 6.7 | 0 | 0.6 | 0 | 0.6 | 0
3.5 | 7.8 | 20 | 0.7 | 0 | 0.7 | 0
4 | 8.9 | 43 | 0.8 | 0 | 0.8 | 0
4.5 | 10.1 | 83 | 0.9 | 0 | 0.9 | 0
5 | 11.2 | 131 | 1 | 0 | 1 | 0
5.5 | 12.3 | 185 | 1.1 | 0 | 1.1 | 0
6 | 13.4 | 250 | 1.2 | 0 | 1.2 | 0
6.5 | 14.5 | 326 | 1.3 | 0 | 1.3 | 0
7 | 15.7 | 416 | 1.4 | 0 | 1.4 | 0
7.5 | 16.8 | 521 | 1.5 | 0 | 1.5 | 0
8 | 17.9 | 640 | 1.6 | 0 | 1.6 | 0
8.5 | 19 | 780 | 1.7 | 0 | 1.7 | 0
9 | 20.1 | 924 | 1.8 | 0 | 1.8 | 0
9.5 | 21.3 | 1062 | 1.9 | 0 | 1.9 | 0
10 | 22.4 | 1181 | 2 | 0 | 2 | 0
10.5 | 23.5 | 1283 | 2.1 | 0 | 2.1 | 0
11 | 24.6 | 1359 | 2.2 | 0 | 2.2 | 0
11.5 | 25.7 | 1402 | 2.3 | 0 | 2.3 | 0
12 | 26.8 | 1436 | 2.4 | 0 | 2.4 | 0
12.5 | 28 | 1463 | 2.5 | 0 | 2.5 | 0
13 | 29.1 | 1481 | 2.6 | 0 | 2.6 | 0
13.5 | 30.2 | 1488 | 2.7 | 0 | 2.7 | 0
14 | 31.3 | 1494 | 2.8 | 0 | 2.8 | 0 | NOTE:
14.5 | 32.4 | 1500 | 2.9 | 0 | 2.9 | 0 | Data is converted to MPH from manufacturer's data of whole m/s and then interpolated linearly at every .1 MPH.
15 | 33.6 | 1500 | 3 | 0 | 3 | 0 | Convert source data of graphs to read from current page.
15.5 | 34.7 | 1500 | 3.1 | 0 | 3.1 | 0 | Enter manufacturer's data into table; derived table and graphs will fill automatically.
16 | 35.8 | 1500 | 3.2 | 0 | 3.2 | 0 | Data is obtained directly from manufacturer.
16.5 | 36.9 | 1500 | 3.3 | 0 | 3.3 | 0
17 | 38 | 1500 | 3.4 | 0 | 3.4 | 0
17.5 | 39.1 | 1500 | 3.5 | 0 | 3.5 | 0
18 | 40.3 | 1500 | 3.6 | 0 | 3.6 | 0
18.5 | 41.4 | 1500 | 3.7 | 0 | 3.7 | 0
19 | 42.5 | 1500 | 3.8 | 0 | 3.8 | 0
19.5 | 43.6 | 1500 | 3.9 | 0 | 3.9 | 0
20 | 44.7 | 1500 | 4 | 0 | 4 | 0
20.5 | 45.9 | 1500 | 4.1 | 0 | 4.1 | 0
21 | 47 | 1500 | 4.2 | 0 | 4.2 | 0
21.5 | 48.1 | 1500 | 4.3 | 0 | 4.3 | 0
22 | 49.2 | 1500 | 4.4 | 0 | 4.4 | 0
22.5 | 50.3 | 0 | 4.5 | 0 | 4.5 | 0
23 | 51.4 | 0 | 4.6 | 0 | 4.6 | 0
23.5 | 52.6 | 0 | 4.7 | 0 | 4.7 | 0
24 | 53.7 | 0 | 4.8 | 0 | 4.8 | 0
24.5 | 54.8 | 0 | 4.9 | 0 | 4.9 | 0
25 | 55.9 | 0 | 5 | 0 | 5 | 0
25.5 | 57 | 0 | 5.1 | 0 | 5.1 | 0
26 | 58.2 | 0 | 5.2 | 0 | 5.2 | 0
26.5 | 59.3 | 0 | 5.3 | 0 | 5.3 | 0
27 | 60.4 | 0 | 5.4 | 0 | 5.4 | 0
27.5 | 61.5 | 0 | 5.5 | 0 | 5.5 | 0
28 | 62.6 | 0 | 5.6 | 0 | 5.6 | 0
28.5 | 63.8 | 0 | 5.7 | 0 | 5.7 | 0
29 | 64.9 | 0 | 5.8 | 0 | 5.8 | 0
29.5 | 66 | 0 | 5.9 | 0 | 5.9 | 0
30 | 67.1 | 0 | 6 | 0 | 6 | 0
|  |  | 6.1 | 0 | 6.1 | 0
|  |  | 6.2 | 0 | 6.2 | 0
|  |  | 6.3 | 0 | 6.3 | 0
|  |  | 6.4 | 0 | 6.4 | 0
|  |  | 6.5 | 0 | 6.5 | 0
|  |  | 6.6 | 0 | 6.6 | 0
|  |  | 6.7 | 0 | 6.7 | 0
|  |  | 6.8 | 1.8182 | 6.8 | 1.8182
|  |  | 6.9 | 3.6364 | 6.9 | 3.6364
|  |  | 7 | 5.4545 | 7 | 5.4545
|  |  | 7.1 | 7.2727 | 7.1 | 7.2727
|  |  | 7.2 | 9.0909 | 7.2 | 9.0909
|  |  | 7.3 | 10.9091 | 7.3 | 10.9091
|  |  | 7.4 | 12.7273 | 7.4 | 12.7273
|  |  | 7.5 | 14.5455 | 7.5 | 14.5455
|  |  | 7.6 | 16.3636 | 7.6 | 16.3636
|  |  | 7.7 | 18.1818 | 7.7 | 18.1818
|  |  | 7.8 | 20 | 7.8 | 20
|  |  | 7.9 | 22.0909 | 7.9 | 22.0909
|  |  | 8 | 24.1818 | 8 | 24.1818
|  |  | 8.1 | 26.2727 | 8.1 | 26.2727
|  |  | 8.2 | 28.3636 | 8.2 | 28.3636
|  |  | 8.3 | 30.4545 | 8.3 | 30.4545
|  |  | 8.4 | 32.5455 | 8.4 | 32.5455
|  |  | 8.5 | 34.6364 | 8.5 | 34.6364
|  |  | 8.6 | 36.7273 | 8.6 | 36.7273
|  |  | 8.7 | 38.8182 | 8.7 | 38.8182
|  |  | 8.8 | 40.9091 | 8.8 | 40.9091
|  |  | 8.9 | 43 | 8.9 | 43
|  |  | 9 | 46.3333 | 9 | 46.3333
|  |  | 9.1 | 49.6667 | 9.1 | 49.6667
|  |  | 9.2 | 53 | 9.2 | 53
|  |  | 9.3 | 56.3333 | 9.3 | 56.3333
|  |  | 9.4 | 59.6667 | 9.4 | 59.6667
|  |  | 9.5 | 63 | 9.5 | 63
|  |  | 9.6 | 66.3333 | 9.6 | 66.3333
|  |  | 9.7 | 69.6667 | 9.7 | 69.6667
|  |  | 9.8 | 73 | 9.8 | 73
|  |  | 9.9 | 76.3333 | 9.9 | 76.3333
|  |  | 10 | 79.6667 | 10 | 79.6667
|  |  | 10.1 | 83 | 10.1 | 83
|  |  | 10.2 | 87.3636 | 10.2 | 87.3636
|  |  | 10.3 | 91.7273 | 10.3 | 91.7273
|  |  | 10.4 | 96.0909 | 10.4 | 96.0909
|  |  | 10.5 | 100.4545 | 10.5 | 100.4545
|  |  | 10.6 | 104.8182 | 10.6 | 104.8182
|  |  | 10.7 | 109.1818 | 10.7 | 109.1818
|  |  | 10.8 | 113.5455 | 10.8 | 113.5455
|  |  | 10.9 | 117.9091 | 10.9 | 117.9091
|  |  | 11 | 122.2727 | 11 | 122.2727
|  |  | 11.1 | 126.6364 | 11.1 | 126.6364
|  |  | 11.2 | 131 | 11.2 | 131
|  |  | 11.3 | 135.9091 | 11.3 | 135.9091
|  |  | 11.4 | 140.8182 | 11.4 | 140.8182
|  |  | 11.5 | 145.7273 | 11.5 | 145.7273
|  |  | 11.6 | 150.6364 | 11.6 | 150.6364
|  |  | 11.7 | 155.5455 | 11.7 | 155.5455
|  |  | 11.8 | 160.4545 | 11.8 | 160.4545
|  |  | 11.9 | 165.3636 | 11.9 | 165.3636
|  |  | 12 | 170.2727 | 12 | 170.2727
|  |  | 12.1 | 175.1818 | 12.1 | 175.1818
|  |  | 12.2 | 180.0909 | 12.2 | 180.0909
|  |  | 12.3 | 185 | 12.3 | 185
|  |  | 12.4 | 190.9091 | 12.4 | 190.9091
|  |  | 12.5 | 196.8182 | 12.5 | 196.8182
|  |  | 12.6 | 202.7273 | 12.6 | 202.7273
|  |  | 12.7 | 208.6364 | 12.7 | 208.6364
|  |  | 12.8 | 214.5455 | 12.8 | 214.5455
|  |  | 12.9 | 220.4545 | 12.9 | 220.4545
|  |  | 13 | 226.3636 | 13 | 226.3636
|  |  | 13.1 | 232.2727 | 13.1 | 232.2727
|  |  | 13.2 | 238.1818 | 13.2 | 238.1818
|  |  | 13.3 | 244.0909 | 13.3 | 244.0909
|  |  | 13.4 | 250 | 13.4 | 250
|  |  | 13.5 | 256.9091 | 13.5 | 256.9091
|  |  | 13.6 | 263.8182 | 13.6 | 263.8182
|  |  | 13.7 | 270.7273 | 13.7 | 270.7273
|  |  | 13.8 | 277.6364 | 13.8 | 277.6364
|  |  | 13.9 | 284.5455 | 13.9 | 284.5455
|  |  | 14 | 291.4545 | 14 | 291.4545
|  |  | 14.1 | 298.3636 | 14.1 | 298.3636
|  |  | 14.2 | 305.2727 | 14.2 | 305.2727
|  |  | 14.3 | 312.1818 | 14.3 | 312.1818
|  |  | 14.4 | 319.0909 | 14.4 | 319.0909
|  |  | 14.5 | 326 | 14.5 | 326
|  |  | 14.6 | 333.5 | 14.6 | 333.5
|  |  | 14.7 | 341 | 14.7 | 341
|  |  | 14.8 | 348.5 | 14.8 | 348.5
|  |  | 14.9 | 356 | 14.9 | 356
|  |  | 15 | 363.5 | 15 | 363.5
|  |  | 15.1 | 371 | 15.1 | 371
|  |  | 15.2 | 378.5 | 15.2 | 378.5
|  |  | 15.3 | 386 | 15.3 | 386
|  |  | 15.4 | 393.5 | 15.4 | 393.5
|  |  | 15.5 | 401 | 15.5 | 401
|  |  | 15.6 | 408.5 | 15.6 | 408.5
|  |  | 15.7 | 416 | 15.7 | 416
|  |  | 15.8 | 425.5455 | 15.8 | 425.5455
|  |  | 15.9 | 435.0909 | 15.9 | 435.0909
|  |  | 16 | 444.6364 | 16 | 444.6364
|  |  | 16.1 | 454.1818 | 16.1 | 454.1818
|  |  | 16.2 | 463.7273 | 16.2 | 463.7273
|  |  | 16.3 | 473.2727 | 16.3 | 473.2727
|  |  | 16.4 | 482.8182 | 16.4 | 482.8182
|  |  | 16.5 | 492.3636 | 16.5 | 492.3636
|  |  | 16.6 | 501.9091 | 16.6 | 501.9091
|  |  | 16.7 | 511.4545 | 16.7 | 511.4545
|  |  | 16.8 | 521 | 16.8 | 521
|  |  | 16.9 | 531.8182 | 16.9 | 531.8182
|  |  | 17 | 542.6364 | 17 | 542.6364
|  |  | 17.1 | 553.4545 | 17.1 | 553.4545
|  |  | 17.2 | 564.2727 | 17.2 | 564.2727
|  |  | 17.3 | 575.0909 | 17.3 | 575.0909
|  |  | 17.4 | 585.9091 | 17.4 | 585.9091
|  |  | 17.5 | 596.7273 | 17.5 | 596.7273
|  |  | 17.6 | 607.5455 | 17.6 | 607.5455
|  |  | 17.7 | 618.3636 | 17.7 | 618.3636
|  |  | 17.8 | 629.1818 | 17.8 | 629.1818
|  |  | 17.9 | 640 | 17.9 | 640
|  |  | 18 | 652.7273 | 18 | 652.7273
|  |  | 18.1 | 665.4545 | 18.1 | 665.4545
|  |  | 18.2 | 678.1818 | 18.2 | 678.1818
|  |  | 18.3 | 690.9091 | 18.3 | 690.9091
|  |  | 18.4 | 703.6364 | 18.4 | 703.6364
|  |  | 18.5 | 716.3636 | 18.5 | 716.3636
|  |  | 18.6 | 729.0909 | 18.6 | 729.0909
|  |  | 18.7 | 741.8182 | 18.7 | 741.8182
|  |  | 18.8 | 754.5455 | 18.8 | 754.5455
|  |  | 18.9 | 767.2727 | 18.9 | 767.2727
|  |  | 19 | 780 | 19 | 780
|  |  | 19.1 | 793.0909 | 19.1 | 793.0909
|  |  | 19.2 | 806.1818 | 19.2 | 806.1818
|  |  | 19.3 | 819.2727 | 19.3 | 819.2727
|  |  | 19.4 | 832.3636 | 19.4 | 832.3636
|  |  | 19.5 | 845.4545 | 19.5 | 845.4545
|  |  | 19.6 | 858.5455 | 19.6 | 858.5455
|  |  | 19.7 | 871.6364 | 19.7 | 871.6364
|  |  | 19.8 | 884.7273 | 19.8 | 884.7273
|  |  | 19.9 | 897.8182 | 19.9 | 897.8182
|  |  | 20 | 910.9091 | 20 | 910.9091
|  |  | 20.1 | 924 | 20.1 | 924
|  |  | 20.2 | 935.5 | 20.2 | 935.5
|  |  | 20.3 | 947 | 20.3 | 947
|  |  | 20.4 | 958.5 | 20.4 | 958.5
|  |  | 20.5 | 970 | 20.5 | 970
|  |  | 20.6 | 981.5 | 20.6 | 981.5
|  |  | 20.7 | 993 | 20.7 | 993
|  |  | 20.8 | 1004.5 | 20.8 | 1004.5
|  |  | 20.9 | 1016 | 20.9 | 1016
|  |  | 21 | 1027.5 | 21 | 1027.5
|  |  | 21.1 | 1039 | 21.1 | 1039
|  |  | 21.2 | 1050.5 | 21.2 | 1050.5
|  |  | 21.3 | 1062 | 21.3 | 1062
|  |  | 21.4 | 1072.8182 | 21.4 | 1072.8182
|  |  | 21.5 | 1083.6364 | 21.5 | 1083.6364
|  |  | 21.6 | 1094.4545 | 21.6 | 1094.4545
|  |  | 21.7 | 1105.2727 | 21.7 | 1105.2727
|  |  | 21.8 | 1116.0909 | 21.8 | 1116.0909
|  |  | 21.9 | 1126.9091 | 21.9 | 1126.9091
|  |  | 22 | 1137.7273 | 22 | 1137.7273
|  |  | 22.1 | 1148.5455 | 22.1 | 1148.5455
|  |  | 22.2 | 1159.3636 | 22.2 | 1159.3636
|  |  | 22.3 | 1170.1818 | 22.3 | 1170.1818
|  |  | 22.4 | 1181 | 22.4 | 1181
|  |  | 22.5 | 1190.2727 | 22.5 | 1190.2727
|  |  | 22.6 | 1199.5455 | 22.6 | 1199.5455
|  |  | 22.7 | 1208.8182 | 22.7 | 1208.8182
|  |  | 22.8 | 1218.0909 | 22.8 | 1218.0909
|  |  | 22.9 | 1227.3636 | 22.9 | 1227.3636
|  |  | 23 | 1236.6364 | 23 | 1236.6364
|  |  | 23.1 | 1245.9091 | 23.1 | 1245.9091
|  |  | 23.2 | 1255.1818 | 23.2 | 1255.1818
|  |  | 23.3 | 1264.4545 | 23.3 | 1264.4545
|  |  | 23.4 | 1273.7273 | 23.4 | 1273.7273
|  |  | 23.5 | 1283 | 23.5 | 1283
|  |  | 23.6 | 1289.9091 | 23.6 | 1289.9091
|  |  | 23.7 | 1296.8182 | 23.7 | 1296.8182
|  |  | 23.8 | 1303.7273 | 23.8 | 1303.7273
|  |  | 23.9 | 1310.6364 | 23.9 | 1310.6364
|  |  | 24 | 1317.5455 | 24 | 1317.5455
|  |  | 24.1 | 1324.4545 | 24.1 | 1324.4545
|  |  | 24.2 | 1331.3636 | 24.2 | 1331.3636
|  |  | 24.3 | 1338.2727 | 24.3 | 1338.2727
|  |  | 24.4 | 1345.1818 | 24.4 | 1345.1818
|  |  | 24.5 | 1352.0909 | 24.5 | 1352.0909
|  |  | 24.6 | 1359 | 24.6 | 1359
|  |  | 24.7 | 1362.9091 | 24.7 | 1362.9091
|  |  | 24.8 | 1366.8182 | 24.8 | 1366.8182
|  |  | 24.9 | 1370.7273 | 24.9 | 1370.7273
|  |  | 25 | 1374.6364 | 25 | 1374.6364
|  |  | 25.1 | 1378.5455 | 25.1 | 1378.5455
|  |  | 25.2 | 1382.4545 | 25.2 | 1382.4545
|  |  | 25.3 | 1386.3636 | 25.3 | 1386.3636
|  |  | 25.4 | 1390.2727 | 25.4 | 1390.2727
|  |  | 25.5 | 1394.1818 | 25.5 | 1394.1818
|  |  | 25.6 | 1398.0909 | 25.6 | 1398.0909
|  |  | 25.7 | 1402 | 25.7 | 1402
|  |  | 25.8 | 1405.0909 | 25.8 | 1405.0909
|  |  | 25.9 | 1408.1818 | 25.9 | 1408.1818
|  |  | 26 | 1411.2727 | 26 | 1411.2727
|  |  | 26.1 | 1414.3636 | 26.1 | 1414.3636
|  |  | 26.2 | 1417.4545 | 26.2 | 1417.4545
|  |  | 26.3 | 1420.5455 | 26.3 | 1420.5455
|  |  | 26.4 | 1423.6364 | 26.4 | 1423.6364
|  |  | 26.5 | 1426.7273 | 26.5 | 1426.7273
|  |  | 26.6 | 1429.8182 | 26.6 | 1429.8182
|  |  | 26.7 | 1432.9091 | 26.7 | 1432.9091
|  |  | 26.8 | 1436 | 26.8 | 1436
|  |  | 26.9 | 1438.25 | 26.9 | 1438.25
|  |  | 27 | 1440.5 | 27 | 1440.5
|  |  | 27.1 | 1442.75 | 27.1 | 1442.75
|  |  | 27.2 | 1445 | 27.2 | 1445
|  |  | 27.3 | 1447.25 | 27.3 | 1447.25
|  |  | 27.4 | 1449.5 | 27.4 | 1449.5
|  |  | 27.5 | 1451.75 | 27.5 | 1451.75
|  |  | 27.6 | 1454 | 27.6 | 1454
|  |  | 27.7 | 1456.25 | 27.7 | 1456.25
|  |  | 27.8 | 1458.5 | 27.8 | 1458.5
|  |  | 27.9 | 1460.75 | 27.9 | 1460.75
|  |  | 28 | 1463 | 28 | 1463
|  |  | 28.1 | 1464.6364 | 28.1 | 1464.6364
|  |  | 28.2 | 1466.2727 | 28.2 | 1466.2727
|  |  | 28.3 | 1467.9091 | 28.3 | 1467.9091
|  |  | 28.4 | 1469.5455 | 28.4 | 1469.5455
|  |  | 28.5 | 1471.1818 | 28.5 | 1471.1818
|  |  | 28.6 | 1472.8182 | 28.6 | 1472.8182
|  |  | 28.7 | 1474.4545 | 28.7 | 1474.4545
|  |  | 28.8 | 1476.0909 | 28.8 | 1476.0909
|  |  | 28.9 | 1477.7273 | 28.9 | 1477.7273
|  |  | 29 | 1479.3636 | 29 | 1479.3636
|  |  | 29.1 | 1481 | 29.1 | 1481
|  |  | 29.2 | 1481.6364 | 29.2 | 1481.6364
|  |  | 29.3 | 1482.2727 | 29.3 | 1482.2727
|  |  | 29.4 | 1482.9091 | 29.4 | 1482.9091
|  |  | 29.5 | 1483.5455 | 29.5 | 1483.5455
|  |  | 29.6 | 1484.1818 | 29.6 | 1484.1818
|  |  | 29.7 | 1484.8182 | 29.7 | 1484.8182
|  |  | 29.8 | 1485.4545 | 29.8 | 1485.4545
|  |  | 29.9 | 1486.0909 | 29.9 | 1486.0909
|  |  | 30 | 1486.7273 | 30 | 1486.7273
|  |  | 30.1 | 1487.3636 | 30.1 | 1487.3636
|  |  | 30.2 | 1488 | 30.2 | 1488
|  |  | 30.3 | 1488.5455 | 30.3 | 1488.5455
|  |  | 30.4 | 1489.0909 | 30.4 | 1489.0909
|  |  | 30.5 | 1489.6364 | 30.5 | 1489.6364
|  |  | 30.6 | 1490.1818 | 30.6 | 1490.1818
|  |  | 30.7 | 1490.7273 | 30.7 | 1490.7273
|  |  | 30.8 | 1491.2727 | 30.8 | 1491.2727
|  |  | 30.9 | 1491.8182 | 30.9 | 1491.8182
|  |  | 31 | 1492.3636 | 31 | 1492.3636
|  |  | 31.1 | 1492.9091 | 31.1 | 1492.9091
|  |  | 31.2 | 1493.4545 | 31.2 | 1493.4545
|  |  | 31.3 | 1494 | 31.3 | 1494
|  |  | 31.4 | 1494.5455 | 31.4 | 1494.5455
|  |  | 31.5 | 1495.0909 | 31.5 | 1495.0909
|  |  | 31.6 | 1495.6364 | 31.6 | 1495.6364
|  |  | 31.7 | 1496.1818 | 31.7 | 1496.1818
|  |  | 31.8 | 1496.7273 | 31.8 | 1496.7273
|  |  | 31.9 | 1497.2727 | 31.9 | 1497.2727
|  |  | 32 | 1497.8182 | 32 | 1497.8182
|  |  | 32.1 | 1498.3636 | 32.1 | 1498.3636
|  |  | 32.2 | 1498.9091 | 32.2 | 1498.9091
|  |  | 32.3 | 1499.4545 | 32.3 | 1499.4545
|  |  | 32.4 | 1500 | 32.4 | 1500
|  |  | 32.5 | 1500 | 32.5 | 1500
|  |  | 32.6 | 1500 | 32.6 | 1500
|  |  | 32.7 | 1500 | 32.7 | 1500
|  |  | 32.8 | 1500 | 32.8 | 1500
|  |  | 32.9 | 1500 | 32.9 | 1500
|  |  | 33 | 1500 | 33 | 1500
|  |  | 33.1 | 1500 | 33.1 | 1500
|  |  | 33.2 | 1500 | 33.2 | 1500
|  |  | 33.3 | 1500 | 33.3 | 1500
|  |  | 33.4 | 1500 | 33.4 | 1500
|  |  | 33.5 | 1500 | 33.5 | 1500
|  |  | 33.6 | 1500 | 33.6 | 1500
|  |  | 33.7 | 1500 | 33.7 | 1500
|  |  | 33.8 | 1500 | 33.8 | 1500
|  |  | 33.9 | 1500 | 33.9 | 1500
|  |  | 34 | 1500 | 34 | 1500
|  |  | 34.1 | 1500 | 34.1 | 1500
|  |  | 34.2 | 1500 | 34.2 | 1500
|  |  | 34.3 | 1500 | 34.3 | 1500
|  |  | 34.4 | 1500 | 34.4 | 1500
|  |  | 34.5 | 1500 | 34.5 | 1500
|  |  | 34.6 | 1500 | 34.6 | 1500
|  |  | 34.7 | 1500 | 34.7 | 1500
|  |  | 34.8 | 1500 | 34.8 | 1500
|  |  | 34.9 | 1500 | 34.9 | 1500
|  |  | 35 | 1500 | 35 | 1500
|  |  | 35.1 | 1500 | 35.1 | 1500
|  |  | 35.2 | 1500 | 35.2 | 1500
|  |  | 35.3 | 1500 | 35.3 | 1500
|  |  | 35.4 | 1500 | 35.4 | 1500
|  |  | 35.5 | 1500 | 35.5 | 1500
|  |  | 35.6 | 1500 | 35.6 | 1500
|  |  | 35.7 | 1500 | 35.7 | 1500
|  |  | 35.8 | 1500 | 35.8 | 1500
|  |  | 35.9 | 1500 | 35.9 | 1500
|  |  | 36 | 1500 | 36 | 1500
|  |  | 36.1 | 1500 | 36.1 | 1500
|  |  | 36.2 | 1500 | 36.2 | 1500
|  |  | 36.3 | 1500 | 36.3 | 1500
|  |  | 36.4 | 1500 | 36.4 | 1500
|  |  | 36.5 | 1500 | 36.5 | 1500
|  |  | 36.6 | 1500 | 36.6 | 1500
|  |  | 36.7 | 1500 | 36.7 | 1500
|  |  | 36.8 | 1500 | 36.8 | 1500
|  |  | 36.9 | 1500 | 36.9 | 1500
|  |  | 37 | 1500 | 37 | 1500
|  |  | 37.1 | 1500 | 37.1 | 1500
|  |  | 37.2 | 1500 | 37.2 | 1500
|  |  | 37.3 | 1500 | 37.3 | 1500
|  |  | 37.4 | 1500 | 37.4 | 1500
|  |  | 37.5 | 1500 | 37.5 | 1500
|  |  | 37.6 | 1500 | 37.6 | 1500
|  |  | 37.7 | 1500 | 37.7 | 1500
|  |  | 37.8 | 1500 | 37.8 | 1500
|  |  | 37.9 | 1500 | 37.9 | 1500
|  |  | 38 | 1500 | 38 | 1500
|  |  | 38.1 | 1500 | 38.1 | 1500
|  |  | 38.2 | 1500 | 38.2 | 1500
|  |  | 38.3 | 1500 | 38.3 | 1500
|  |  | 38.4 | 1500 | 38.4 | 1500
|  |  | 38.5 | 1500 | 38.5 | 1500
|  |  | 38.6 | 1500 | 38.6 | 1500
|  |  | 38.7 | 1500 | 38.7 | 1500
|  |  | 38.8 | 1500 | 38.8 | 1500
|  |  | 38.9 | 1500 | 38.9 | 1500
|  |  | 39 | 1500 | 39 | 1500
|  |  | 39.1 | 1500 | 39.1 | 1500
|  |  | 39.2 | 1500 | 39.2 | 1500
|  |  | 39.3 | 1500 | 39.3 | 1500
|  |  | 39.4 | 1500 | 39.4 | 1500
|  |  | 39.5 | 1500 | 39.5 | 1500
|  |  | 39.6 | 1500 | 39.6 | 1500
|  |  | 39.7 | 1500 | 39.7 | 1500
|  |  | 39.8 | 1500 | 39.8 | 1500
|  |  | 39.9 | 1500 | 39.9 | 1500
|  |  | 40 | 1500 | 40 | 1500
|  |  | 40.1 | 1500 | 40.1 | 1500
|  |  | 40.2 | 1500 | 40.2 | 1500
|  |  | 40.3 | 1500 | 40.3 | 1500
|  |  | 40.4 | 1500 | 40.4 | 1500
|  |  | 40.5 | 1500 | 40.5 | 1500
|  |  | 40.6 | 1500 | 40.6 | 1500
|  |  | 40.7 | 1500 | 40.7 | 1500
|  |  | 40.8 | 1500 | 40.8 | 1500
|  |  | 40.9 | 1500 | 40.9 | 1500
|  |  | 41 | 1500 | 41 | 1500
|  |  | 41.1 | 1500 | 41.1 | 1500
|  |  | 41.2 | 1500 | 41.2 | 1500
|  |  | 41.3 | 1500 | 41.3 | 1500
|  |  | 41.4 | 1500 | 41.4 | 1500
|  |  | 41.5 | 1500 | 41.5 | 1500
|  |  | 41.6 | 1500 | 41.6 | 1500
|  |  | 41.7 | 1500 | 41.7 | 1500
|  |  | 41.8 | 1500 | 41.8 | 1500
|  |  | 41.9 | 1500 | 41.9 | 1500
|  |  | 42 | 1500 | 42 | 1500
|  |  | 42.1 | 1500 | 42.1 | 1500
|  |  | 42.2 | 1500 | 42.2 | 1500
|  |  | 42.3 | 1500 | 42.3 | 1500
|  |  | 42.4 | 1500 | 42.4 | 1500
|  |  | 42.5 | 1500 | 42.5 | 1500
|  |  | 42.6 | 1500 | 42.6 | 1500
|  |  | 42.7 | 1500 | 42.7 | 1500
|  |  | 42.8 | 1500 | 42.8 | 1500
|  |  | 42.9 | 1500 | 42.9 | 1500
|  |  | 43 | 1500 | 43 | 1500
|  |  | 43.1 | 1500 | 43.1 | 1500
|  |  | 43.2 | 1500 | 43.2 | 1500
|  |  | 43.3 | 1500 | 43.3 | 1500
|  |  | 43.4 | 1500 | 43.4 | 1500
|  |  | 43.5 | 1500 | 43.5 | 1500
|  |  | 43.6 | 1500 | 43.6 | 1500
|  |  | 43.7 | 1500 | 43.7 | 1500
|  |  | 43.8 | 1500 | 43.8 | 1500
|  |  | 43.9 | 1500 | 43.9 | 1500
|  |  | 44 | 1500 | 44 | 1500
|  |  | 44.1 | 1500 | 44.1 | 1500
|  |  | 44.2 | 1500 | 44.2 | 1500
|  |  | 44.3 | 1500 | 44.3 | 1500
|  |  | 44.4 | 1500 | 44.4 | 1500
|  |  | 44.5 | 1500 | 44.5 | 1500
|  |  | 44.6 | 1500 | 44.6 | 1500
|  |  | 44.7 | 1500 | 44.7 | 1500
|  |  | 44.8 | 1500 | 44.8 | 1500
|  |  | 44.9 | 1500 | 44.9 | 1500
|  |  | 45 | 1500 | 45 | 1500
|  |  | 45.1 | 1500 | 45.1 | 1500
|  |  | 45.2 | 1500 | 45.2 | 1500
|  |  | 45.3 | 1500 | 45.3 | 1500
|  |  | 45.4 | 1500 | 45.4 | 1500
|  |  | 45.5 | 1500 | 45.5 | 1500
|  |  | 45.6 | 1500 | 45.6 | 1500
|  |  | 45.7 | 1500 | 45.7 | 1500
|  |  | 45.8 | 1500 | 45.8 | 1500
|  |  | 45.9 | 1500 | 45.9 | 1500
|  |  | 46 | 1500 | 46 | 1500
|  |  | 46.1 | 1500 | 46.1 | 1500
|  |  | 46.2 | 1500 | 46.2 | 1500
|  |  | 46.3 | 1500 | 46.3 | 1500
|  |  | 46.4 | 1500 | 46.4 | 1500
|  |  | 46.5 | 1500 | 46.5 | 1500
|  |  | 46.6 | 1500 | 46.6 | 1500
|  |  | 46.7 | 1500 | 46.7 | 1500
|  |  | 46.8 | 1500 | 46.8 | 1500
|  |  | 46.9 | 1500 | 46.9 | 1500
|  |  | 47 | 1500 | 47 | 1500
|  |  | 47.1 | 1500 | 47.1 | 1500
|  |  | 47.2 | 1500 | 47.2 | 1500
|  |  | 47.3 | 1500 | 47.3 | 1500
|  |  | 47.4 | 1500 | 47.4 | 1500
|  |  | 47.5 | 1500 | 47.5 | 1500
|  |  | 47.6 | 1500 | 47.6 | 1500
|  |  | 47.7 | 1500 | 47.7 | 1500
|  |  | 47.8 | 1500 | 47.8 | 1500
|  |  | 47.9 | 1500 | 47.9 | 1500
|  |  | 48 | 1500 | 48 | 1500
|  |  | 48.1 | 1500 | 48.1 | 1500
|  |  | 48.2 | 1500 | 48.2 | 1500
|  |  | 48.3 | 1500 | 48.3 | 1500
|  |  | 48.4 | 1500 | 48.4 | 1500
|  |  | 48.5 | 1500 | 48.5 | 1500
|  |  | 48.6 | 1500 | 48.6 | 1500
|  |  | 48.7 | 1500 | 48.7 | 1500
|  |  | 48.8 | 1500 | 48.8 | 1500
|  |  | 48.9 | 1500 | 48.9 | 1500
|  |  | 49 | 1500 | 49 | 1500
|  |  | 49.1 | 1500 | 49.1 | 1500
|  |  | 49.2 | 1500 | 49.2 | 1500
|  |  | 49.3 | 1363.6364 | 49.3 | 1363.6364
|  |  | 49.4 | 1227.2727 | 49.4 | 1227.2727
|  |  | 49.5 | 1090.9091 | 49.5 | 1090.9091
|  |  | 49.6 | 954.5455 | 49.6 | 954.5455
|  |  | 49.7 | 818.1818 | 49.7 | 818.1818
|  |  | 49.8 | 681.8182 | 49.8 | 681.8182
|  |  | 49.9 | 545.4545 | 49.9 | 545.4545
|  |  | 50 | 409.0909 | 50 | 409.0909
|  |  | 50.1 | 272.7273 | 50.1 | 272.7273
|  |  | 50.2 | 136.3636 | 50.2 | 136.3636
|  |  | 50.3 | 0 | 50.3 | 0
|  |  | 50.4 | 0 | 50.4 | 0
|  |  | 50.5 | 0 | 50.5 | 0
|  |  | 50.6 | 0 | 50.6 | 0
|  |  | 50.7 | 0 | 50.7 | 0
|  |  | 50.8 | 0 | 50.8 | 0
|  |  | 50.9 | 0 | 50.9 | 0
|  |  | 51 | 0 | 51 | 0
|  |  | 51.1 | 0 | 51.1 | 0
|  |  | 51.2 | 0 | 51.2 | 0
|  |  | 51.3 | 0 | 51.3 | 0
|  |  | 51.4 | 0 | 51.4 | 0
|  |  | 51.5 | 0 | 51.5 | 0
|  |  | 51.6 | 0 | 51.6 | 0
|  |  | 51.7 | 0 | 51.7 | 0
|  |  | 51.8 | 0 | 51.8 | 0
|  |  | 51.9 | 0 | 51.9 | 0
|  |  | 52 | 0 | 52 | 0
|  |  | 52.1 | 0 | 52.1 | 0
|  |  | 52.2 | 0 | 52.2 | 0
|  |  | 52.3 | 0 | 52.3 | 0
|  |  | 52.4 | 0 | 52.4 | 0
|  |  | 52.5 | 0 | 52.5 | 0
|  |  | 52.6 | 0 | 52.6 | 0
|  |  | 52.7 | 0 | 52.7 | 0
|  |  | 52.8 | 0 | 52.8 | 0
|  |  | 52.9 | 0 | 52.9 | 0
|  |  | 53 | 0 | 53 | 0
|  |  | 53.1 | 0 | 53.1 | 0
|  |  | 53.2 | 0 | 53.2 | 0
|  |  | 53.3 | 0 | 53.3 | 0
|  |  | 53.4 | 0 | 53.4 | 0
|  |  | 53.5 | 0 | 53.5 | 0
|  |  | 53.6 | 0 | 53.6 | 0
|  |  | 53.7 | 0 | 53.7 | 0
|  |  | 53.8 | 0 | 53.8 | 0
|  |  | 53.9 | 0 | 53.9 | 0
|  |  | 54 | 0 | 54 | 0
|  |  | 54.1 | 0 | 54.1 | 0
|  |  | 54.2 | 0 | 54.2 | 0
|  |  | 54.3 | 0 | 54.3 | 0
|  |  | 54.4 | 0 | 54.4 | 0
|  |  | 54.5 | 0 | 54.5 | 0
|  |  | 54.6 | 0 | 54.6 | 0
|  |  | 54.7 | 0 | 54.7 | 0
|  |  | 54.8 | 0 | 54.8 | 0
|  |  | 54.9 | 0 | 54.9 | 0
|  |  | 55 | 0 | 55 | 0
|  |  | 55.1 | 0 | 55.1 | 0
|  |  | 55.2 | 0 | 55.2 | 0
|  |  | 55.3 | 0 | 55.3 | 0
|  |  | 55.4 | 0 | 55.4 | 0
|  |  | 55.5 | 0 | 55.5 | 0
|  |  | 55.6 | 0 | 55.6 | 0
|  |  | 55.7 | 0 | 55.7 | 0
|  |  | 55.8 | 0 | 55.8 | 0
|  |  | 55.9 | 0 | 55.9 | 0
|  |  | 56 | 0 | 56 | 0
|  |  | 56.1 | 0 | 56.1 | 0
|  |  | 56.2 | 0 | 56.2 | 0
|  |  | 56.3 | 0 | 56.3 | 0
|  |  | 56.4 | 0 | 56.4 | 0
|  |  | 56.5 | 0 | 56.5 | 0
|  |  | 56.6 | 0 | 56.6 | 0
|  |  | 56.7 | 0 | 56.7 | 0
|  |  | 56.8 | 0 | 56.8 | 0
|  |  | 56.9 | 0 | 56.9 | 0
|  |  | 57 | 0 | 57 | 0
|  |  | 57.1 | 0 | 57.1 | 0
|  |  | 57.2 | 0 | 57.2 | 0
|  |  | 57.3 | 0 | 57.3 | 0
|  |  | 57.4 | 0 | 57.4 | 0
|  |  | 57.5 | 0 | 57.5 | 0
|  |  | 57.6 | 0 | 57.6 | 0
|  |  | 57.7 | 0 | 57.7 | 0
|  |  | 57.8 | 0 | 57.8 | 0
|  |  | 57.9 | 0 | 57.9 | 0
|  |  | 58 | 0 | 58 | 0
|  |  | 58.1 | 0 | 58.1 | 0
|  |  | 58.2 | 0 | 58.2 | 0
|  |  | 58.3 | 0 | 58.3 | 0
|  |  | 58.4 | 0 | 58.4 | 0
|  |  | 58.5 | 0 | 58.5 | 0
|  |  | 58.6 | 0 | 58.6 | 0
|  |  | 58.7 | 0 | 58.7 | 0
|  |  | 58.8 | 0 | 58.8 | 0
|  |  | 58.9 | 0 | 58.9 | 0
|  |  | 59 | 0 | 59 | 0
|  |  | 59.1 | 0 | 59.1 | 0
|  |  | 59.2 | 0 | 59.2 | 0
|  |  | 59.3 | 0 | 59.3 | 0
|  |  | 59.4 | 0 | 59.4 | 0
|  |  | 59.5 | 0 | 59.5 | 0
|  |  | 59.6 | 0 | 59.6 | 0
|  |  | 59.7 | 0 | 59.7 | 0
|  |  | 59.8 | 0 | 59.8 | 0
|  |  | 59.9 | 0 | 59.9 | 0
|  |  | 60 | 0 | 60 | 0
|  |  | 60.1 | 0 | 60.1 | 0
|  |  | 60.2 | 0 | 60.2 | 0
|  |  | 60.3 | 0 | 60.3 | 0
|  |  | 60.4 | 0 | 60.4 | 0
|  |  | 60.5 | 0 | 60.5 | 0
|  |  | 60.6 | 0 | 60.6 | 0
|  |  | 60.7 | 0 | 60.7 | 0
|  |  | 60.8 | 0 | 60.8 | 0
|  |  | 60.9 | 0 | 60.9 | 0
|  |  | 61 | 0 | 61 | 0
|  |  | 61.1 | 0 | 61.1 | 0
|  |  | 61.2 | 0 | 61.2 | 0
|  |  | 61.3 | 0 | 61.3 | 0
|  |  | 61.4 | 0 | 61.4 | 0
|  |  | 61.5 | 0 | 61.5 | 0
|  |  | 61.6 | 0 | 61.6 | 0
|  |  | 61.7 | 0 | 61.7 | 0
|  |  | 61.8 | 0 | 61.8 | 0
|  |  | 61.9 | 0 | 61.9 | 0
|  |  | 62 | 0 | 62 | 0
|  |  | 62.1 | 0 | 62.1 | 0
|  |  | 62.2 | 0 | 62.2 | 0
|  |  | 62.3 | 0 | 62.3 | 0
|  |  | 62.4 | 0 | 62.4 | 0
|  |  | 62.5 | 0 | 62.5 | 0
|  |  | 62.6 | 0 | 62.6 | 0
|  |  | 62.7 | 0 | 62.7 | 0
|  |  | 62.8 | 0 | 62.8 | 0
|  |  | 62.9 | 0 | 62.9 | 0
|  |  | 63 | 0 | 63 | 0
|  |  | 63.1 | 0 | 63.1 | 0
|  |  | 63.2 | 0 | 63.2 | 0
|  |  | 63.3 | 0 | 63.3 | 0
|  |  | 63.4 | 0 | 63.4 | 0
|  |  | 63.5 | 0 | 63.5 | 0
|  |  | 63.6 | 0 | 63.6 | 0
|  |  | 63.7 | 0 | 63.7 | 0
|  |  | 63.8 | 0 | 63.8 | 0
|  |  | 63.9 | 0 | 63.9 | 0
|  |  | 64 | 0 | 64 | 0
|  |  | 64.1 | 0 | 64.1 | 0
|  |  | 64.2 | 0 | 64.2 | 0
|  |  | 64.3 | 0 | 64.3 | 0
|  |  | 64.4 | 0 | 64.4 | 0
|  |  | 64.5 | 0 | 64.5 | 0
|  |  | 64.6 | 0 | 64.6 | 0
|  |  | 64.7 | 0 | 64.7 | 0
|  |  | 64.8 | 0 | 64.8 | 0
|  |  | 64.9 | 0 | 64.9 | 0
|  |  | 65 | 0 | 65 | 0
|  |  | 65.1 | 0 | 65.1 | 0
|  |  | 65.2 | 0 | 65.2 | 0
|  |  | 65.3 | 0 | 65.3 | 0
|  |  | 65.4 | 0 | 65.4 | 0
|  |  | 65.5 | 0 | 65.5 | 0
|  |  | 65.6 | 0 | 65.6 | 0
|  |  | 65.7 | 0 | 65.7 | 0
|  |  | 65.8 | 0 | 65.8 | 0
|  |  | 65.9 | 0 | 65.9 | 0
|  |  | 66 | 0 | 66 | 0
|  |  | 66.1 | 0 | 66.1 | 0
|  |  | 66.2 | 0 | 66.2 | 0
|  |  | 66.3 | 0 | 66.3 | 0
|  |  | 66.4 | 0 | 66.4 | 0
|  |  | 66.5 | 0 | 66.5 | 0
|  |  | 66.6 | 0 | 66.6 | 0
|  |  | 66.7 | 0 | 66.7 | 0
|  |  | 66.8 | 0 | 66.8 | 0
|  |  | 66.9 | 0 | 66.9 | 0
|  |  | 67 | 0 | 67 | 0
|  |  | 67.1 | 0 | 67.1 | 0

## PwrCrv_Data_5
Manufacturer: | GE Wind Energy
Conversion Factor
Turbine: | GE 1.5 SL, 77m rotor (1.12 kg/m3) |  | 1 m/s = 2.23693629205 MPH
Rated: | 1500 |  | Cut-In Speed [mph]
7.8
Windspeed Units: | m/s, MPH
Cut-Out Speed [mph]
Power Units: | kW |  | 49.2
Air Density: | 1.12 kg/m3
Turbulence: | .00
Temperature: | 0 F
Elevation: | 0 FT |  |  |  | Scale To: | 1500
Manufacturer's Power Curve Table |  |  | Derived Power Curve Table |  | Scaled Power Curve Table
Windspeed [m/s] | Windspeed [MPH] | Power [kW] | Windspeed [MPH] | Power [kW] | Windspeed [MPH] | Power [kW]
0 | 0 | 0 | 0 | 0 | 0 | 0
0.5 | 1.1 | 0 | 0.1 | 0 | 0.1 | 0
1 | 2.2 | 0 | 0.2 | 0 | 0.2 | 0
1.5 | 3.4 | 0 | 0.3 | 0 | 0.3 | 0
2 | 4.5 | 0 | 0.4 | 0 | 0.4 | 0
2.5 | 5.6 | 0 | 0.5 | 0 | 0.5 | 0
3 | 6.7 | 0 | 0.6 | 0 | 0.6 | 0
3.5 | 7.8 | 16 | 0.7 | 0 | 0.7 | 0
4 | 8.9 | 36 | 0.8 | 0 | 0.8 | 0
4.5 | 10.1 | 72 | 0.9 | 0 | 0.9 | 0
5 | 11.2 | 116 | 1 | 0 | 1 | 0
5.5 | 12.3 | 166 | 1.1 | 0 | 1.1 | 0
6 | 13.4 | 226 | 1.2 | 0 | 1.2 | 0
6.5 | 14.5 | 295 | 1.3 | 0 | 1.3 | 0
7 | 15.7 | 377 | 1.4 | 0 | 1.4 | 0
7.5 | 16.8 | 472 | 1.5 | 0 | 1.5 | 0
8 | 17.9 | 582 | 1.6 | 0 | 1.6 | 0
8.5 | 19 | 718 | 1.7 | 0 | 1.7 | 0
9 | 20.1 | 843 | 1.8 | 0 | 1.8 | 0
9.5 | 21.3 | 983 | 1.9 | 0 | 1.9 | 0
10 | 22.4 | 1108 | 2 | 0 | 2 | 0
10.5 | 23.5 | 1221 | 2.1 | 0 | 2.1 | 0
11 | 24.6 | 1310 | 2.2 | 0 | 2.2 | 0
11.5 | 25.7 | 1373 | 2.3 | 0 | 2.3 | 0
12 | 26.8 | 1420 | 2.4 | 0 | 2.4 | 0
12.5 | 28 | 1447 | 2.5 | 0 | 2.5 | 0
13 | 29.1 | 1468 | 2.6 | 0 | 2.6 | 0
13.5 | 30.2 | 1482 | 2.7 | 0 | 2.7 | 0
14 | 31.3 | 1500 | 2.8 | 0 | 2.8 | 0 | NOTE:
14.5 | 32.4 | 1500 | 2.9 | 0 | 2.9 | 0 | Data is converted to MPH from manufacturer's data of whole m/s and then interpolated linearly at every .1 MPH.
15 | 33.6 | 1500 | 3 | 0 | 3 | 0 | Convert source data of graphs to read from current page.
15.5 | 34.7 | 1500 | 3.1 | 0 | 3.1 | 0 | Enter manufacturer's data into table; derived table and graphs will fill automatically.
16 | 35.8 | 1500 | 3.2 | 0 | 3.2 | 0 | Data is obtained directly from manufacturer.
16.5 | 36.9 | 1500 | 3.3 | 0 | 3.3 | 0
17 | 38 | 1500 | 3.4 | 0 | 3.4 | 0
17.5 | 39.1 | 1500 | 3.5 | 0 | 3.5 | 0
18 | 40.3 | 1500 | 3.6 | 0 | 3.6 | 0
18.5 | 41.4 | 1500 | 3.7 | 0 | 3.7 | 0
19 | 42.5 | 1500 | 3.8 | 0 | 3.8 | 0
19.5 | 43.6 | 1500 | 3.9 | 0 | 3.9 | 0
20 | 44.7 | 1500 | 4 | 0 | 4 | 0
20.5 | 45.9 | 1500 | 4.1 | 0 | 4.1 | 0
21 | 47 | 1500 | 4.2 | 0 | 4.2 | 0
21.5 | 48.1 | 1500 | 4.3 | 0 | 4.3 | 0
22 | 49.2 | 1500 | 4.4 | 0 | 4.4 | 0
22.5 | 50.3 | 0 | 4.5 | 0 | 4.5 | 0
23 | 51.4 | 0 | 4.6 | 0 | 4.6 | 0
23.5 | 52.6 | 0 | 4.7 | 0 | 4.7 | 0
24 | 53.7 | 0 | 4.8 | 0 | 4.8 | 0
24.5 | 54.8 | 0 | 4.9 | 0 | 4.9 | 0
25 | 55.9 | 0 | 5 | 0 | 5 | 0
25.5 | 57 | 0 | 5.1 | 0 | 5.1 | 0
26 | 58.2 | 0 | 5.2 | 0 | 5.2 | 0
26.5 | 59.3 | 0 | 5.3 | 0 | 5.3 | 0
27 | 60.4 | 0 | 5.4 | 0 | 5.4 | 0
27.5 | 61.5 | 0 | 5.5 | 0 | 5.5 | 0
28 | 62.6 | 0 | 5.6 | 0 | 5.6 | 0
28.5 | 63.8 | 0 | 5.7 | 0 | 5.7 | 0
29 | 64.9 | 0 | 5.8 | 0 | 5.8 | 0
29.5 | 66 | 0 | 5.9 | 0 | 5.9 | 0
30 | 67.1 | 0 | 6 | 0 | 6 | 0
|  |  | 6.1 | 0 | 6.1 | 0
|  |  | 6.2 | 0 | 6.2 | 0
|  |  | 6.3 | 0 | 6.3 | 0
|  |  | 6.4 | 0 | 6.4 | 0
|  |  | 6.5 | 0 | 6.5 | 0
|  |  | 6.6 | 0 | 6.6 | 0
|  |  | 6.7 | 0 | 6.7 | 0
|  |  | 6.8 | 1.4545 | 6.8 | 1.4545
|  |  | 6.9 | 2.9091 | 6.9 | 2.9091
|  |  | 7 | 4.3636 | 7 | 4.3636
|  |  | 7.1 | 5.8182 | 7.1 | 5.8182
|  |  | 7.2 | 7.2727 | 7.2 | 7.2727
|  |  | 7.3 | 8.7273 | 7.3 | 8.7273
|  |  | 7.4 | 10.1818 | 7.4 | 10.1818
|  |  | 7.5 | 11.6364 | 7.5 | 11.6364
|  |  | 7.6 | 13.0909 | 7.6 | 13.0909
|  |  | 7.7 | 14.5455 | 7.7 | 14.5455
|  |  | 7.8 | 16 | 7.8 | 16
|  |  | 7.9 | 17.8182 | 7.9 | 17.8182
|  |  | 8 | 19.6364 | 8 | 19.6364
|  |  | 8.1 | 21.4545 | 8.1 | 21.4545
|  |  | 8.2 | 23.2727 | 8.2 | 23.2727
|  |  | 8.3 | 25.0909 | 8.3 | 25.0909
|  |  | 8.4 | 26.9091 | 8.4 | 26.9091
|  |  | 8.5 | 28.7273 | 8.5 | 28.7273
|  |  | 8.6 | 30.5455 | 8.6 | 30.5455
|  |  | 8.7 | 32.3636 | 8.7 | 32.3636
|  |  | 8.8 | 34.1818 | 8.8 | 34.1818
|  |  | 8.9 | 36 | 8.9 | 36
|  |  | 9 | 39 | 9 | 39
|  |  | 9.1 | 42 | 9.1 | 42
|  |  | 9.2 | 45 | 9.2 | 45
|  |  | 9.3 | 48 | 9.3 | 48
|  |  | 9.4 | 51 | 9.4 | 51
|  |  | 9.5 | 54 | 9.5 | 54
|  |  | 9.6 | 57 | 9.6 | 57
|  |  | 9.7 | 60 | 9.7 | 60
|  |  | 9.8 | 63 | 9.8 | 63
|  |  | 9.9 | 66 | 9.9 | 66
|  |  | 10 | 69 | 10 | 69
|  |  | 10.1 | 72 | 10.1 | 72
|  |  | 10.2 | 76 | 10.2 | 76
|  |  | 10.3 | 80 | 10.3 | 80
|  |  | 10.4 | 84 | 10.4 | 84
|  |  | 10.5 | 88 | 10.5 | 88
|  |  | 10.6 | 92 | 10.6 | 92
|  |  | 10.7 | 96 | 10.7 | 96
|  |  | 10.8 | 100 | 10.8 | 100
|  |  | 10.9 | 104 | 10.9 | 104
|  |  | 11 | 108 | 11 | 108
|  |  | 11.1 | 112 | 11.1 | 112
|  |  | 11.2 | 116 | 11.2 | 116
|  |  | 11.3 | 120.5455 | 11.3 | 120.5455
|  |  | 11.4 | 125.0909 | 11.4 | 125.0909
|  |  | 11.5 | 129.6364 | 11.5 | 129.6364
|  |  | 11.6 | 134.1818 | 11.6 | 134.1818
|  |  | 11.7 | 138.7273 | 11.7 | 138.7273
|  |  | 11.8 | 143.2727 | 11.8 | 143.2727
|  |  | 11.9 | 147.8182 | 11.9 | 147.8182
|  |  | 12 | 152.3636 | 12 | 152.3636
|  |  | 12.1 | 156.9091 | 12.1 | 156.9091
|  |  | 12.2 | 161.4545 | 12.2 | 161.4545
|  |  | 12.3 | 166 | 12.3 | 166
|  |  | 12.4 | 171.4545 | 12.4 | 171.4545
|  |  | 12.5 | 176.9091 | 12.5 | 176.9091
|  |  | 12.6 | 182.3636 | 12.6 | 182.3636
|  |  | 12.7 | 187.8182 | 12.7 | 187.8182
|  |  | 12.8 | 193.2727 | 12.8 | 193.2727
|  |  | 12.9 | 198.7273 | 12.9 | 198.7273
|  |  | 13 | 204.1818 | 13 | 204.1818
|  |  | 13.1 | 209.6364 | 13.1 | 209.6364
|  |  | 13.2 | 215.0909 | 13.2 | 215.0909
|  |  | 13.3 | 220.5455 | 13.3 | 220.5455
|  |  | 13.4 | 226 | 13.4 | 226
|  |  | 13.5 | 232.2727 | 13.5 | 232.2727
|  |  | 13.6 | 238.5455 | 13.6 | 238.5455
|  |  | 13.7 | 244.8182 | 13.7 | 244.8182
|  |  | 13.8 | 251.0909 | 13.8 | 251.0909
|  |  | 13.9 | 257.3636 | 13.9 | 257.3636
|  |  | 14 | 263.6364 | 14 | 263.6364
|  |  | 14.1 | 269.9091 | 14.1 | 269.9091
|  |  | 14.2 | 276.1818 | 14.2 | 276.1818
|  |  | 14.3 | 282.4545 | 14.3 | 282.4545
|  |  | 14.4 | 288.7273 | 14.4 | 288.7273
|  |  | 14.5 | 295 | 14.5 | 295
|  |  | 14.6 | 301.8333 | 14.6 | 301.8333
|  |  | 14.7 | 308.6667 | 14.7 | 308.6667
|  |  | 14.8 | 315.5 | 14.8 | 315.5
|  |  | 14.9 | 322.3333 | 14.9 | 322.3333
|  |  | 15 | 329.1667 | 15 | 329.1667
|  |  | 15.1 | 336 | 15.1 | 336
|  |  | 15.2 | 342.8333 | 15.2 | 342.8333
|  |  | 15.3 | 349.6667 | 15.3 | 349.6667
|  |  | 15.4 | 356.5 | 15.4 | 356.5
|  |  | 15.5 | 363.3333 | 15.5 | 363.3333
|  |  | 15.6 | 370.1667 | 15.6 | 370.1667
|  |  | 15.7 | 377 | 15.7 | 377
|  |  | 15.8 | 385.6364 | 15.8 | 385.6364
|  |  | 15.9 | 394.2727 | 15.9 | 394.2727
|  |  | 16 | 402.9091 | 16 | 402.9091
|  |  | 16.1 | 411.5455 | 16.1 | 411.5455
|  |  | 16.2 | 420.1818 | 16.2 | 420.1818
|  |  | 16.3 | 428.8182 | 16.3 | 428.8182
|  |  | 16.4 | 437.4545 | 16.4 | 437.4545
|  |  | 16.5 | 446.0909 | 16.5 | 446.0909
|  |  | 16.6 | 454.7273 | 16.6 | 454.7273
|  |  | 16.7 | 463.3636 | 16.7 | 463.3636
|  |  | 16.8 | 472 | 16.8 | 472
|  |  | 16.9 | 482 | 16.9 | 482
|  |  | 17 | 492 | 17 | 492
|  |  | 17.1 | 502 | 17.1 | 502
|  |  | 17.2 | 512 | 17.2 | 512
|  |  | 17.3 | 522 | 17.3 | 522
|  |  | 17.4 | 532 | 17.4 | 532
|  |  | 17.5 | 542 | 17.5 | 542
|  |  | 17.6 | 552 | 17.6 | 552
|  |  | 17.7 | 562 | 17.7 | 562
|  |  | 17.8 | 572 | 17.8 | 572
|  |  | 17.9 | 582 | 17.9 | 582
|  |  | 18 | 594.3636 | 18 | 594.3636
|  |  | 18.1 | 606.7273 | 18.1 | 606.7273
|  |  | 18.2 | 619.0909 | 18.2 | 619.0909
|  |  | 18.3 | 631.4545 | 18.3 | 631.4545
|  |  | 18.4 | 643.8182 | 18.4 | 643.8182
|  |  | 18.5 | 656.1818 | 18.5 | 656.1818
|  |  | 18.6 | 668.5455 | 18.6 | 668.5455
|  |  | 18.7 | 680.9091 | 18.7 | 680.9091
|  |  | 18.8 | 693.2727 | 18.8 | 693.2727
|  |  | 18.9 | 705.6364 | 18.9 | 705.6364
|  |  | 19 | 718 | 19 | 718
|  |  | 19.1 | 729.3636 | 19.1 | 729.3636
|  |  | 19.2 | 740.7273 | 19.2 | 740.7273
|  |  | 19.3 | 752.0909 | 19.3 | 752.0909
|  |  | 19.4 | 763.4545 | 19.4 | 763.4545
|  |  | 19.5 | 774.8182 | 19.5 | 774.8182
|  |  | 19.6 | 786.1818 | 19.6 | 786.1818
|  |  | 19.7 | 797.5455 | 19.7 | 797.5455
|  |  | 19.8 | 808.9091 | 19.8 | 808.9091
|  |  | 19.9 | 820.2727 | 19.9 | 820.2727
|  |  | 20 | 831.6364 | 20 | 831.6364
|  |  | 20.1 | 843 | 20.1 | 843
|  |  | 20.2 | 854.6667 | 20.2 | 854.6667
|  |  | 20.3 | 866.3333 | 20.3 | 866.3333
|  |  | 20.4 | 878 | 20.4 | 878
|  |  | 20.5 | 889.6667 | 20.5 | 889.6667
|  |  | 20.6 | 901.3333 | 20.6 | 901.3333
|  |  | 20.7 | 913 | 20.7 | 913
|  |  | 20.8 | 924.6667 | 20.8 | 924.6667
|  |  | 20.9 | 936.3333 | 20.9 | 936.3333
|  |  | 21 | 948 | 21 | 948
|  |  | 21.1 | 959.6667 | 21.1 | 959.6667
|  |  | 21.2 | 971.3333 | 21.2 | 971.3333
|  |  | 21.3 | 983 | 21.3 | 983
|  |  | 21.4 | 994.3636 | 21.4 | 994.3636
|  |  | 21.5 | 1005.7273 | 21.5 | 1005.7273
|  |  | 21.6 | 1017.0909 | 21.6 | 1017.0909
|  |  | 21.7 | 1028.4545 | 21.7 | 1028.4545
|  |  | 21.8 | 1039.8182 | 21.8 | 1039.8182
|  |  | 21.9 | 1051.1818 | 21.9 | 1051.1818
|  |  | 22 | 1062.5455 | 22 | 1062.5455
|  |  | 22.1 | 1073.9091 | 22.1 | 1073.9091
|  |  | 22.2 | 1085.2727 | 22.2 | 1085.2727
|  |  | 22.3 | 1096.6364 | 22.3 | 1096.6364
|  |  | 22.4 | 1108 | 22.4 | 1108
|  |  | 22.5 | 1118.2727 | 22.5 | 1118.2727
|  |  | 22.6 | 1128.5455 | 22.6 | 1128.5455
|  |  | 22.7 | 1138.8182 | 22.7 | 1138.8182
|  |  | 22.8 | 1149.0909 | 22.8 | 1149.0909
|  |  | 22.9 | 1159.3636 | 22.9 | 1159.3636
|  |  | 23 | 1169.6364 | 23 | 1169.6364
|  |  | 23.1 | 1179.9091 | 23.1 | 1179.9091
|  |  | 23.2 | 1190.1818 | 23.2 | 1190.1818
|  |  | 23.3 | 1200.4545 | 23.3 | 1200.4545
|  |  | 23.4 | 1210.7273 | 23.4 | 1210.7273
|  |  | 23.5 | 1221 | 23.5 | 1221
|  |  | 23.6 | 1229.0909 | 23.6 | 1229.0909
|  |  | 23.7 | 1237.1818 | 23.7 | 1237.1818
|  |  | 23.8 | 1245.2727 | 23.8 | 1245.2727
|  |  | 23.9 | 1253.3636 | 23.9 | 1253.3636
|  |  | 24 | 1261.4545 | 24 | 1261.4545
|  |  | 24.1 | 1269.5455 | 24.1 | 1269.5455
|  |  | 24.2 | 1277.6364 | 24.2 | 1277.6364
|  |  | 24.3 | 1285.7273 | 24.3 | 1285.7273
|  |  | 24.4 | 1293.8182 | 24.4 | 1293.8182
|  |  | 24.5 | 1301.9091 | 24.5 | 1301.9091
|  |  | 24.6 | 1310 | 24.6 | 1310
|  |  | 24.7 | 1315.7273 | 24.7 | 1315.7273
|  |  | 24.8 | 1321.4545 | 24.8 | 1321.4545
|  |  | 24.9 | 1327.1818 | 24.9 | 1327.1818
|  |  | 25 | 1332.9091 | 25 | 1332.9091
|  |  | 25.1 | 1338.6364 | 25.1 | 1338.6364
|  |  | 25.2 | 1344.3636 | 25.2 | 1344.3636
|  |  | 25.3 | 1350.0909 | 25.3 | 1350.0909
|  |  | 25.4 | 1355.8182 | 25.4 | 1355.8182
|  |  | 25.5 | 1361.5455 | 25.5 | 1361.5455
|  |  | 25.6 | 1367.2727 | 25.6 | 1367.2727
|  |  | 25.7 | 1373 | 25.7 | 1373
|  |  | 25.8 | 1377.2727 | 25.8 | 1377.2727
|  |  | 25.9 | 1381.5455 | 25.9 | 1381.5455
|  |  | 26 | 1385.8182 | 26 | 1385.8182
|  |  | 26.1 | 1390.0909 | 26.1 | 1390.0909
|  |  | 26.2 | 1394.3636 | 26.2 | 1394.3636
|  |  | 26.3 | 1398.6364 | 26.3 | 1398.6364
|  |  | 26.4 | 1402.9091 | 26.4 | 1402.9091
|  |  | 26.5 | 1407.1818 | 26.5 | 1407.1818
|  |  | 26.6 | 1411.4545 | 26.6 | 1411.4545
|  |  | 26.7 | 1415.7273 | 26.7 | 1415.7273
|  |  | 26.8 | 1420 | 26.8 | 1420
|  |  | 26.9 | 1422.25 | 26.9 | 1422.25
|  |  | 27 | 1424.5 | 27 | 1424.5
|  |  | 27.1 | 1426.75 | 27.1 | 1426.75
|  |  | 27.2 | 1429 | 27.2 | 1429
|  |  | 27.3 | 1431.25 | 27.3 | 1431.25
|  |  | 27.4 | 1433.5 | 27.4 | 1433.5
|  |  | 27.5 | 1435.75 | 27.5 | 1435.75
|  |  | 27.6 | 1438 | 27.6 | 1438
|  |  | 27.7 | 1440.25 | 27.7 | 1440.25
|  |  | 27.8 | 1442.5 | 27.8 | 1442.5
|  |  | 27.9 | 1444.75 | 27.9 | 1444.75
|  |  | 28 | 1447 | 28 | 1447
|  |  | 28.1 | 1448.9091 | 28.1 | 1448.9091
|  |  | 28.2 | 1450.8182 | 28.2 | 1450.8182
|  |  | 28.3 | 1452.7273 | 28.3 | 1452.7273
|  |  | 28.4 | 1454.6364 | 28.4 | 1454.6364
|  |  | 28.5 | 1456.5455 | 28.5 | 1456.5455
|  |  | 28.6 | 1458.4545 | 28.6 | 1458.4545
|  |  | 28.7 | 1460.3636 | 28.7 | 1460.3636
|  |  | 28.8 | 1462.2727 | 28.8 | 1462.2727
|  |  | 28.9 | 1464.1818 | 28.9 | 1464.1818
|  |  | 29 | 1466.0909 | 29 | 1466.0909
|  |  | 29.1 | 1468 | 29.1 | 1468
|  |  | 29.2 | 1469.2727 | 29.2 | 1469.2727
|  |  | 29.3 | 1470.5455 | 29.3 | 1470.5455
|  |  | 29.4 | 1471.8182 | 29.4 | 1471.8182
|  |  | 29.5 | 1473.0909 | 29.5 | 1473.0909
|  |  | 29.6 | 1474.3636 | 29.6 | 1474.3636
|  |  | 29.7 | 1475.6364 | 29.7 | 1475.6364
|  |  | 29.8 | 1476.9091 | 29.8 | 1476.9091
|  |  | 29.9 | 1478.1818 | 29.9 | 1478.1818
|  |  | 30 | 1479.4545 | 30 | 1479.4545
|  |  | 30.1 | 1480.7273 | 30.1 | 1480.7273
|  |  | 30.2 | 1482 | 30.2 | 1482
|  |  | 30.3 | 1483.6364 | 30.3 | 1483.6364
|  |  | 30.4 | 1485.2727 | 30.4 | 1485.2727
|  |  | 30.5 | 1486.9091 | 30.5 | 1486.9091
|  |  | 30.6 | 1488.5455 | 30.6 | 1488.5455
|  |  | 30.7 | 1490.1818 | 30.7 | 1490.1818
|  |  | 30.8 | 1491.8182 | 30.8 | 1491.8182
|  |  | 30.9 | 1493.4545 | 30.9 | 1493.4545
|  |  | 31 | 1495.0909 | 31 | 1495.0909
|  |  | 31.1 | 1496.7273 | 31.1 | 1496.7273
|  |  | 31.2 | 1498.3636 | 31.2 | 1498.3636
|  |  | 31.3 | 1500 | 31.3 | 1500
|  |  | 31.4 | 1500 | 31.4 | 1500
|  |  | 31.5 | 1500 | 31.5 | 1500
|  |  | 31.6 | 1500 | 31.6 | 1500
|  |  | 31.7 | 1500 | 31.7 | 1500
|  |  | 31.8 | 1500 | 31.8 | 1500
|  |  | 31.9 | 1500 | 31.9 | 1500
|  |  | 32 | 1500 | 32 | 1500
|  |  | 32.1 | 1500 | 32.1 | 1500
|  |  | 32.2 | 1500 | 32.2 | 1500
|  |  | 32.3 | 1500 | 32.3 | 1500
|  |  | 32.4 | 1500 | 32.4 | 1500
|  |  | 32.5 | 1500 | 32.5 | 1500
|  |  | 32.6 | 1500 | 32.6 | 1500
|  |  | 32.7 | 1500 | 32.7 | 1500
|  |  | 32.8 | 1500 | 32.8 | 1500
|  |  | 32.9 | 1500 | 32.9 | 1500
|  |  | 33 | 1500 | 33 | 1500
|  |  | 33.1 | 1500 | 33.1 | 1500
|  |  | 33.2 | 1500 | 33.2 | 1500
|  |  | 33.3 | 1500 | 33.3 | 1500
|  |  | 33.4 | 1500 | 33.4 | 1500
|  |  | 33.5 | 1500 | 33.5 | 1500
|  |  | 33.6 | 1500 | 33.6 | 1500
|  |  | 33.7 | 1500 | 33.7 | 1500
|  |  | 33.8 | 1500 | 33.8 | 1500
|  |  | 33.9 | 1500 | 33.9 | 1500
|  |  | 34 | 1500 | 34 | 1500
|  |  | 34.1 | 1500 | 34.1 | 1500
|  |  | 34.2 | 1500 | 34.2 | 1500
|  |  | 34.3 | 1500 | 34.3 | 1500
|  |  | 34.4 | 1500 | 34.4 | 1500
|  |  | 34.5 | 1500 | 34.5 | 1500
|  |  | 34.6 | 1500 | 34.6 | 1500
|  |  | 34.7 | 1500 | 34.7 | 1500
|  |  | 34.8 | 1500 | 34.8 | 1500
|  |  | 34.9 | 1500 | 34.9 | 1500
|  |  | 35 | 1500 | 35 | 1500
|  |  | 35.1 | 1500 | 35.1 | 1500
|  |  | 35.2 | 1500 | 35.2 | 1500
|  |  | 35.3 | 1500 | 35.3 | 1500
|  |  | 35.4 | 1500 | 35.4 | 1500
|  |  | 35.5 | 1500 | 35.5 | 1500
|  |  | 35.6 | 1500 | 35.6 | 1500
|  |  | 35.7 | 1500 | 35.7 | 1500
|  |  | 35.8 | 1500 | 35.8 | 1500
|  |  | 35.9 | 1500 | 35.9 | 1500
|  |  | 36 | 1500 | 36 | 1500
|  |  | 36.1 | 1500 | 36.1 | 1500
|  |  | 36.2 | 1500 | 36.2 | 1500
|  |  | 36.3 | 1500 | 36.3 | 1500
|  |  | 36.4 | 1500 | 36.4 | 1500
|  |  | 36.5 | 1500 | 36.5 | 1500
|  |  | 36.6 | 1500 | 36.6 | 1500
|  |  | 36.7 | 1500 | 36.7 | 1500
|  |  | 36.8 | 1500 | 36.8 | 1500
|  |  | 36.9 | 1500 | 36.9 | 1500
|  |  | 37 | 1500 | 37 | 1500
|  |  | 37.1 | 1500 | 37.1 | 1500
|  |  | 37.2 | 1500 | 37.2 | 1500
|  |  | 37.3 | 1500 | 37.3 | 1500
|  |  | 37.4 | 1500 | 37.4 | 1500
|  |  | 37.5 | 1500 | 37.5 | 1500
|  |  | 37.6 | 1500 | 37.6 | 1500
|  |  | 37.7 | 1500 | 37.7 | 1500
|  |  | 37.8 | 1500 | 37.8 | 1500
|  |  | 37.9 | 1500 | 37.9 | 1500
|  |  | 38 | 1500 | 38 | 1500
|  |  | 38.1 | 1500 | 38.1 | 1500
|  |  | 38.2 | 1500 | 38.2 | 1500
|  |  | 38.3 | 1500 | 38.3 | 1500
|  |  | 38.4 | 1500 | 38.4 | 1500
|  |  | 38.5 | 1500 | 38.5 | 1500
|  |  | 38.6 | 1500 | 38.6 | 1500
|  |  | 38.7 | 1500 | 38.7 | 1500
|  |  | 38.8 | 1500 | 38.8 | 1500
|  |  | 38.9 | 1500 | 38.9 | 1500
|  |  | 39 | 1500 | 39 | 1500
|  |  | 39.1 | 1500 | 39.1 | 1500
|  |  | 39.2 | 1500 | 39.2 | 1500
|  |  | 39.3 | 1500 | 39.3 | 1500
|  |  | 39.4 | 1500 | 39.4 | 1500
|  |  | 39.5 | 1500 | 39.5 | 1500
|  |  | 39.6 | 1500 | 39.6 | 1500
|  |  | 39.7 | 1500 | 39.7 | 1500
|  |  | 39.8 | 1500 | 39.8 | 1500
|  |  | 39.9 | 1500 | 39.9 | 1500
|  |  | 40 | 1500 | 40 | 1500
|  |  | 40.1 | 1500 | 40.1 | 1500
|  |  | 40.2 | 1500 | 40.2 | 1500
|  |  | 40.3 | 1500 | 40.3 | 1500
|  |  | 40.4 | 1500 | 40.4 | 1500
|  |  | 40.5 | 1500 | 40.5 | 1500
|  |  | 40.6 | 1500 | 40.6 | 1500
|  |  | 40.7 | 1500 | 40.7 | 1500
|  |  | 40.8 | 1500 | 40.8 | 1500
|  |  | 40.9 | 1500 | 40.9 | 1500
|  |  | 41 | 1500 | 41 | 1500
|  |  | 41.1 | 1500 | 41.1 | 1500
|  |  | 41.2 | 1500 | 41.2 | 1500
|  |  | 41.3 | 1500 | 41.3 | 1500
|  |  | 41.4 | 1500 | 41.4 | 1500
|  |  | 41.5 | 1500 | 41.5 | 1500
|  |  | 41.6 | 1500 | 41.6 | 1500
|  |  | 41.7 | 1500 | 41.7 | 1500
|  |  | 41.8 | 1500 | 41.8 | 1500
|  |  | 41.9 | 1500 | 41.9 | 1500
|  |  | 42 | 1500 | 42 | 1500
|  |  | 42.1 | 1500 | 42.1 | 1500
|  |  | 42.2 | 1500 | 42.2 | 1500
|  |  | 42.3 | 1500 | 42.3 | 1500
|  |  | 42.4 | 1500 | 42.4 | 1500
|  |  | 42.5 | 1500 | 42.5 | 1500
|  |  | 42.6 | 1500 | 42.6 | 1500
|  |  | 42.7 | 1500 | 42.7 | 1500
|  |  | 42.8 | 1500 | 42.8 | 1500
|  |  | 42.9 | 1500 | 42.9 | 1500
|  |  | 43 | 1500 | 43 | 1500
|  |  | 43.1 | 1500 | 43.1 | 1500
|  |  | 43.2 | 1500 | 43.2 | 1500
|  |  | 43.3 | 1500 | 43.3 | 1500
|  |  | 43.4 | 1500 | 43.4 | 1500
|  |  | 43.5 | 1500 | 43.5 | 1500
|  |  | 43.6 | 1500 | 43.6 | 1500
|  |  | 43.7 | 1500 | 43.7 | 1500
|  |  | 43.8 | 1500 | 43.8 | 1500
|  |  | 43.9 | 1500 | 43.9 | 1500
|  |  | 44 | 1500 | 44 | 1500
|  |  | 44.1 | 1500 | 44.1 | 1500
|  |  | 44.2 | 1500 | 44.2 | 1500
|  |  | 44.3 | 1500 | 44.3 | 1500
|  |  | 44.4 | 1500 | 44.4 | 1500
|  |  | 44.5 | 1500 | 44.5 | 1500
|  |  | 44.6 | 1500 | 44.6 | 1500
|  |  | 44.7 | 1500 | 44.7 | 1500
|  |  | 44.8 | 1500 | 44.8 | 1500
|  |  | 44.9 | 1500 | 44.9 | 1500
|  |  | 45 | 1500 | 45 | 1500
|  |  | 45.1 | 1500 | 45.1 | 1500
|  |  | 45.2 | 1500 | 45.2 | 1500
|  |  | 45.3 | 1500 | 45.3 | 1500
|  |  | 45.4 | 1500 | 45.4 | 1500
|  |  | 45.5 | 1500 | 45.5 | 1500
|  |  | 45.6 | 1500 | 45.6 | 1500
|  |  | 45.7 | 1500 | 45.7 | 1500
|  |  | 45.8 | 1500 | 45.8 | 1500
|  |  | 45.9 | 1500 | 45.9 | 1500
|  |  | 46 | 1500 | 46 | 1500
|  |  | 46.1 | 1500 | 46.1 | 1500
|  |  | 46.2 | 1500 | 46.2 | 1500
|  |  | 46.3 | 1500 | 46.3 | 1500
|  |  | 46.4 | 1500 | 46.4 | 1500
|  |  | 46.5 | 1500 | 46.5 | 1500
|  |  | 46.6 | 1500 | 46.6 | 1500
|  |  | 46.7 | 1500 | 46.7 | 1500
|  |  | 46.8 | 1500 | 46.8 | 1500
|  |  | 46.9 | 1500 | 46.9 | 1500
|  |  | 47 | 1500 | 47 | 1500
|  |  | 47.1 | 1500 | 47.1 | 1500
|  |  | 47.2 | 1500 | 47.2 | 1500
|  |  | 47.3 | 1500 | 47.3 | 1500
|  |  | 47.4 | 1500 | 47.4 | 1500
|  |  | 47.5 | 1500 | 47.5 | 1500
|  |  | 47.6 | 1500 | 47.6 | 1500
|  |  | 47.7 | 1500 | 47.7 | 1500
|  |  | 47.8 | 1500 | 47.8 | 1500
|  |  | 47.9 | 1500 | 47.9 | 1500
|  |  | 48 | 1500 | 48 | 1500
|  |  | 48.1 | 1500 | 48.1 | 1500
|  |  | 48.2 | 1500 | 48.2 | 1500
|  |  | 48.3 | 1500 | 48.3 | 1500
|  |  | 48.4 | 1500 | 48.4 | 1500
|  |  | 48.5 | 1500 | 48.5 | 1500
|  |  | 48.6 | 1500 | 48.6 | 1500
|  |  | 48.7 | 1500 | 48.7 | 1500
|  |  | 48.8 | 1500 | 48.8 | 1500
|  |  | 48.9 | 1500 | 48.9 | 1500
|  |  | 49 | 1500 | 49 | 1500
|  |  | 49.1 | 1500 | 49.1 | 1500
|  |  | 49.2 | 1500 | 49.2 | 1500
|  |  | 49.3 | 1363.6364 | 49.3 | 1363.6364
|  |  | 49.4 | 1227.2727 | 49.4 | 1227.2727
|  |  | 49.5 | 1090.9091 | 49.5 | 1090.9091
|  |  | 49.6 | 954.5455 | 49.6 | 954.5455
|  |  | 49.7 | 818.1818 | 49.7 | 818.1818
|  |  | 49.8 | 681.8182 | 49.8 | 681.8182
|  |  | 49.9 | 545.4545 | 49.9 | 545.4545
|  |  | 50 | 409.0909 | 50 | 409.0909
|  |  | 50.1 | 272.7273 | 50.1 | 272.7273
|  |  | 50.2 | 136.3636 | 50.2 | 136.3636
|  |  | 50.3 | 0 | 50.3 | 0
|  |  | 50.4 | 0 | 50.4 | 0
|  |  | 50.5 | 0 | 50.5 | 0
|  |  | 50.6 | 0 | 50.6 | 0
|  |  | 50.7 | 0 | 50.7 | 0
|  |  | 50.8 | 0 | 50.8 | 0
|  |  | 50.9 | 0 | 50.9 | 0
|  |  | 51 | 0 | 51 | 0
|  |  | 51.1 | 0 | 51.1 | 0
|  |  | 51.2 | 0 | 51.2 | 0
|  |  | 51.3 | 0 | 51.3 | 0
|  |  | 51.4 | 0 | 51.4 | 0
|  |  | 51.5 | 0 | 51.5 | 0
|  |  | 51.6 | 0 | 51.6 | 0
|  |  | 51.7 | 0 | 51.7 | 0
|  |  | 51.8 | 0 | 51.8 | 0
|  |  | 51.9 | 0 | 51.9 | 0
|  |  | 52 | 0 | 52 | 0
|  |  | 52.1 | 0 | 52.1 | 0
|  |  | 52.2 | 0 | 52.2 | 0
|  |  | 52.3 | 0 | 52.3 | 0
|  |  | 52.4 | 0 | 52.4 | 0
|  |  | 52.5 | 0 | 52.5 | 0
|  |  | 52.6 | 0 | 52.6 | 0
|  |  | 52.7 | 0 | 52.7 | 0
|  |  | 52.8 | 0 | 52.8 | 0
|  |  | 52.9 | 0 | 52.9 | 0
|  |  | 53 | 0 | 53 | 0
|  |  | 53.1 | 0 | 53.1 | 0
|  |  | 53.2 | 0 | 53.2 | 0
|  |  | 53.3 | 0 | 53.3 | 0
|  |  | 53.4 | 0 | 53.4 | 0
|  |  | 53.5 | 0 | 53.5 | 0
|  |  | 53.6 | 0 | 53.6 | 0
|  |  | 53.7 | 0 | 53.7 | 0
|  |  | 53.8 | 0 | 53.8 | 0
|  |  | 53.9 | 0 | 53.9 | 0
|  |  | 54 | 0 | 54 | 0
|  |  | 54.1 | 0 | 54.1 | 0
|  |  | 54.2 | 0 | 54.2 | 0
|  |  | 54.3 | 0 | 54.3 | 0
|  |  | 54.4 | 0 | 54.4 | 0
|  |  | 54.5 | 0 | 54.5 | 0
|  |  | 54.6 | 0 | 54.6 | 0
|  |  | 54.7 | 0 | 54.7 | 0
|  |  | 54.8 | 0 | 54.8 | 0
|  |  | 54.9 | 0 | 54.9 | 0
|  |  | 55 | 0 | 55 | 0
|  |  | 55.1 | 0 | 55.1 | 0
|  |  | 55.2 | 0 | 55.2 | 0
|  |  | 55.3 | 0 | 55.3 | 0
|  |  | 55.4 | 0 | 55.4 | 0
|  |  | 55.5 | 0 | 55.5 | 0
|  |  | 55.6 | 0 | 55.6 | 0
|  |  | 55.7 | 0 | 55.7 | 0
|  |  | 55.8 | 0 | 55.8 | 0
|  |  | 55.9 | 0 | 55.9 | 0
|  |  | 56 | 0 | 56 | 0
|  |  | 56.1 | 0 | 56.1 | 0
|  |  | 56.2 | 0 | 56.2 | 0
|  |  | 56.3 | 0 | 56.3 | 0
|  |  | 56.4 | 0 | 56.4 | 0
|  |  | 56.5 | 0 | 56.5 | 0
|  |  | 56.6 | 0 | 56.6 | 0
|  |  | 56.7 | 0 | 56.7 | 0
|  |  | 56.8 | 0 | 56.8 | 0
|  |  | 56.9 | 0 | 56.9 | 0
|  |  | 57 | 0 | 57 | 0
|  |  | 57.1 | 0 | 57.1 | 0
|  |  | 57.2 | 0 | 57.2 | 0
|  |  | 57.3 | 0 | 57.3 | 0
|  |  | 57.4 | 0 | 57.4 | 0
|  |  | 57.5 | 0 | 57.5 | 0
|  |  | 57.6 | 0 | 57.6 | 0
|  |  | 57.7 | 0 | 57.7 | 0
|  |  | 57.8 | 0 | 57.8 | 0
|  |  | 57.9 | 0 | 57.9 | 0
|  |  | 58 | 0 | 58 | 0
|  |  | 58.1 | 0 | 58.1 | 0
|  |  | 58.2 | 0 | 58.2 | 0
|  |  | 58.3 | 0 | 58.3 | 0
|  |  | 58.4 | 0 | 58.4 | 0
|  |  | 58.5 | 0 | 58.5 | 0
|  |  | 58.6 | 0 | 58.6 | 0
|  |  | 58.7 | 0 | 58.7 | 0
|  |  | 58.8 | 0 | 58.8 | 0
|  |  | 58.9 | 0 | 58.9 | 0
|  |  | 59 | 0 | 59 | 0
|  |  | 59.1 | 0 | 59.1 | 0
|  |  | 59.2 | 0 | 59.2 | 0
|  |  | 59.3 | 0 | 59.3 | 0
|  |  | 59.4 | 0 | 59.4 | 0
|  |  | 59.5 | 0 | 59.5 | 0
|  |  | 59.6 | 0 | 59.6 | 0
|  |  | 59.7 | 0 | 59.7 | 0
|  |  | 59.8 | 0 | 59.8 | 0
|  |  | 59.9 | 0 | 59.9 | 0
|  |  | 60 | 0 | 60 | 0
|  |  | 60.1 | 0 | 60.1 | 0
|  |  | 60.2 | 0 | 60.2 | 0
|  |  | 60.3 | 0 | 60.3 | 0
|  |  | 60.4 | 0 | 60.4 | 0
|  |  | 60.5 | 0 | 60.5 | 0
|  |  | 60.6 | 0 | 60.6 | 0
|  |  | 60.7 | 0 | 60.7 | 0
|  |  | 60.8 | 0 | 60.8 | 0
|  |  | 60.9 | 0 | 60.9 | 0
|  |  | 61 | 0 | 61 | 0
|  |  | 61.1 | 0 | 61.1 | 0
|  |  | 61.2 | 0 | 61.2 | 0
|  |  | 61.3 | 0 | 61.3 | 0
|  |  | 61.4 | 0 | 61.4 | 0
|  |  | 61.5 | 0 | 61.5 | 0
|  |  | 61.6 | 0 | 61.6 | 0
|  |  | 61.7 | 0 | 61.7 | 0
|  |  | 61.8 | 0 | 61.8 | 0
|  |  | 61.9 | 0 | 61.9 | 0
|  |  | 62 | 0 | 62 | 0
|  |  | 62.1 | 0 | 62.1 | 0
|  |  | 62.2 | 0 | 62.2 | 0
|  |  | 62.3 | 0 | 62.3 | 0
|  |  | 62.4 | 0 | 62.4 | 0
|  |  | 62.5 | 0 | 62.5 | 0
|  |  | 62.6 | 0 | 62.6 | 0
|  |  | 62.7 | 0 | 62.7 | 0
|  |  | 62.8 | 0 | 62.8 | 0
|  |  | 62.9 | 0 | 62.9 | 0
|  |  | 63 | 0 | 63 | 0
|  |  | 63.1 | 0 | 63.1 | 0
|  |  | 63.2 | 0 | 63.2 | 0
|  |  | 63.3 | 0 | 63.3 | 0
|  |  | 63.4 | 0 | 63.4 | 0
|  |  | 63.5 | 0 | 63.5 | 0
|  |  | 63.6 | 0 | 63.6 | 0
|  |  | 63.7 | 0 | 63.7 | 0
|  |  | 63.8 | 0 | 63.8 | 0
|  |  | 63.9 | 0 | 63.9 | 0
|  |  | 64 | 0 | 64 | 0
|  |  | 64.1 | 0 | 64.1 | 0
|  |  | 64.2 | 0 | 64.2 | 0
|  |  | 64.3 | 0 | 64.3 | 0
|  |  | 64.4 | 0 | 64.4 | 0
|  |  | 64.5 | 0 | 64.5 | 0
|  |  | 64.6 | 0 | 64.6 | 0
|  |  | 64.7 | 0 | 64.7 | 0
|  |  | 64.8 | 0 | 64.8 | 0
|  |  | 64.9 | 0 | 64.9 | 0
|  |  | 65 | 0 | 65 | 0
|  |  | 65.1 | 0 | 65.1 | 0
|  |  | 65.2 | 0 | 65.2 | 0
|  |  | 65.3 | 0 | 65.3 | 0
|  |  | 65.4 | 0 | 65.4 | 0
|  |  | 65.5 | 0 | 65.5 | 0
|  |  | 65.6 | 0 | 65.6 | 0
|  |  | 65.7 | 0 | 65.7 | 0
|  |  | 65.8 | 0 | 65.8 | 0
|  |  | 65.9 | 0 | 65.9 | 0
|  |  | 66 | 0 | 66 | 0
|  |  | 66.1 | 0 | 66.1 | 0
|  |  | 66.2 | 0 | 66.2 | 0
|  |  | 66.3 | 0 | 66.3 | 0
|  |  | 66.4 | 0 | 66.4 | 0
|  |  | 66.5 | 0 | 66.5 | 0
|  |  | 66.6 | 0 | 66.6 | 0
|  |  | 66.7 | 0 | 66.7 | 0
|  |  | 66.8 | 0 | 66.8 | 0
|  |  | 66.9 | 0 | 66.9 | 0
|  |  | 67 | 0 | 67 | 0
|  |  | 67.1 | 0 | 67.1 | 0

## PwrCrv_Data_6
Manufacturer: | GE Wind Energy
Conversion Factor
Turbine: | GE 1.5 SL, 77m rotor (1.02 kg/m3) |  | 1 m/s = 2.23693629205 MPH
Rated: | 1500 |  | Cut-In Speed [mph]
7.8
Windspeed Units: | m/s, MPH
Cut-Out Speed [mph]
Power Units: | kW |  | 49.2
Air Density: | 1.02 kg/m3
Turbulence: | .00
Temperature: | 0 F
Elevation: | 0 FT |  |  |  | Scale To: | 1500
Manufacturer's Power Curve Table |  |  | Derived Power Curve Table |  | Scaled Power Curve Table
Windspeed [m/s] | Windspeed [MPH] | Power [kW] | Windspeed [MPH] | Power [kW] | Windspeed [MPH] | Power [kW]
0 | 0 | 0 | 0 | 0 | 0 | 0
0.5 | 1.1 | 0 | 0.1 | 0 | 0.1 | 0
1 | 2.2 | 0 | 0.2 | 0 | 0.2 | 0
1.5 | 3.4 | 0 | 0.3 | 0 | 0.3 | 0
2 | 4.5 | 0 | 0.4 | 0 | 0.4 | 0
2.5 | 5.6 | 0 | 0.5 | 0 | 0.5 | 0
3 | 6.7 | 0 | 0.6 | 0 | 0.6 | 0
3.5 | 7.8 | 12 | 0.7 | 0 | 0.7 | 0
4 | 8.9 | 29 | 0.8 | 0 | 0.8 | 0
4.5 | 10.1 | 62 | 0.9 | 0 | 0.9 | 0
5 | 11.2 | 102 | 1 | 0 | 1 | 0
5.5 | 12.3 | 147 | 1.1 | 0 | 1.1 | 0
6 | 13.4 | 202 | 1.2 | 0 | 1.2 | 0
6.5 | 14.5 | 265 | 1.3 | 0 | 1.3 | 0
7 | 15.7 | 340 | 1.4 | 0 | 1.4 | 0
7.5 | 16.8 | 426 | 1.5 | 0 | 1.5 | 0
8 | 17.9 | 526 | 1.6 | 0 | 1.6 | 0
8.5 | 19 | 650 | 1.7 | 0 | 1.7 | 0
9 | 20.1 | 765 | 1.8 | 0 | 1.8 | 0
9.5 | 21.3 | 905 | 1.9 | 0 | 1.9 | 0
10 | 22.4 | 1032 | 2 | 0 | 2 | 0
10.5 | 23.5 | 1152 | 2.1 | 0 | 2.1 | 0
11 | 24.6 | 1252 | 2.2 | 0 | 2.2 | 0
11.5 | 25.7 | 1332 | 2.3 | 0 | 2.3 | 0
12 | 26.8 | 1392 | 2.4 | 0 | 2.4 | 0
12.5 | 28 | 1423 | 2.5 | 0 | 2.5 | 0
13 | 29.1 | 1449 | 2.6 | 0 | 2.6 | 0
13.5 | 30.2 | 1471 | 2.7 | 0 | 2.7 | 0
14 | 31.3 | 1500 | 2.8 | 0 | 2.8 | 0 | NOTE:
14.5 | 32.4 | 1500 | 2.9 | 0 | 2.9 | 0 | Data is converted to MPH from manufacturer's data of whole m/s and then interpolated linearly at every .1 MPH.
15 | 33.6 | 1500 | 3 | 0 | 3 | 0 | Convert source data of graphs to read from current page.
15.5 | 34.7 | 1500 | 3.1 | 0 | 3.1 | 0 | Enter manufacturer's data into table; derived table and graphs will fill automatically.
16 | 35.8 | 1500 | 3.2 | 0 | 3.2 | 0 | Data is obtained directly from manufacturer.
16.5 | 36.9 | 1500 | 3.3 | 0 | 3.3 | 0
17 | 38 | 1500 | 3.4 | 0 | 3.4 | 0
17.5 | 39.1 | 1500 | 3.5 | 0 | 3.5 | 0
18 | 40.3 | 1500 | 3.6 | 0 | 3.6 | 0
18.5 | 41.4 | 1500 | 3.7 | 0 | 3.7 | 0
19 | 42.5 | 1500 | 3.8 | 0 | 3.8 | 0
19.5 | 43.6 | 1500 | 3.9 | 0 | 3.9 | 0
20 | 44.7 | 1500 | 4 | 0 | 4 | 0
20.5 | 45.9 | 1500 | 4.1 | 0 | 4.1 | 0
21 | 47 | 1500 | 4.2 | 0 | 4.2 | 0
21.5 | 48.1 | 1500 | 4.3 | 0 | 4.3 | 0
22 | 49.2 | 1500 | 4.4 | 0 | 4.4 | 0
22.5 | 50.3 | 0 | 4.5 | 0 | 4.5 | 0
23 | 51.4 | 0 | 4.6 | 0 | 4.6 | 0
23.5 | 52.6 | 0 | 4.7 | 0 | 4.7 | 0
24 | 53.7 | 0 | 4.8 | 0 | 4.8 | 0
24.5 | 54.8 | 0 | 4.9 | 0 | 4.9 | 0
25 | 55.9 | 0 | 5 | 0 | 5 | 0
25.5 | 57 | 0 | 5.1 | 0 | 5.1 | 0
26 | 58.2 | 0 | 5.2 | 0 | 5.2 | 0
26.5 | 59.3 | 0 | 5.3 | 0 | 5.3 | 0
27 | 60.4 | 0 | 5.4 | 0 | 5.4 | 0
27.5 | 61.5 | 0 | 5.5 | 0 | 5.5 | 0
28 | 62.6 | 0 | 5.6 | 0 | 5.6 | 0
28.5 | 63.8 | 0 | 5.7 | 0 | 5.7 | 0
29 | 64.9 | 0 | 5.8 | 0 | 5.8 | 0
29.5 | 66 | 0 | 5.9 | 0 | 5.9 | 0
30 | 67.1 | 0 | 6 | 0 | 6 | 0
|  |  | 6.1 | 0 | 6.1 | 0
|  |  | 6.2 | 0 | 6.2 | 0
|  |  | 6.3 | 0 | 6.3 | 0
|  |  | 6.4 | 0 | 6.4 | 0
|  |  | 6.5 | 0 | 6.5 | 0
|  |  | 6.6 | 0 | 6.6 | 0
|  |  | 6.7 | 0 | 6.7 | 0
|  |  | 6.8 | 1.0909 | 6.8 | 1.0909
|  |  | 6.9 | 2.1818 | 6.9 | 2.1818
|  |  | 7 | 3.2727 | 7 | 3.2727
|  |  | 7.1 | 4.3636 | 7.1 | 4.3636
|  |  | 7.2 | 5.4545 | 7.2 | 5.4545
|  |  | 7.3 | 6.5455 | 7.3 | 6.5455
|  |  | 7.4 | 7.6364 | 7.4 | 7.6364
|  |  | 7.5 | 8.7273 | 7.5 | 8.7273
|  |  | 7.6 | 9.8182 | 7.6 | 9.8182
|  |  | 7.7 | 10.9091 | 7.7 | 10.9091
|  |  | 7.8 | 12 | 7.8 | 12
|  |  | 7.9 | 13.5455 | 7.9 | 13.5455
|  |  | 8 | 15.0909 | 8 | 15.0909
|  |  | 8.1 | 16.6364 | 8.1 | 16.6364
|  |  | 8.2 | 18.1818 | 8.2 | 18.1818
|  |  | 8.3 | 19.7273 | 8.3 | 19.7273
|  |  | 8.4 | 21.2727 | 8.4 | 21.2727
|  |  | 8.5 | 22.8182 | 8.5 | 22.8182
|  |  | 8.6 | 24.3636 | 8.6 | 24.3636
|  |  | 8.7 | 25.9091 | 8.7 | 25.9091
|  |  | 8.8 | 27.4545 | 8.8 | 27.4545
|  |  | 8.9 | 29 | 8.9 | 29
|  |  | 9 | 31.75 | 9 | 31.75
|  |  | 9.1 | 34.5 | 9.1 | 34.5
|  |  | 9.2 | 37.25 | 9.2 | 37.25
|  |  | 9.3 | 40 | 9.3 | 40
|  |  | 9.4 | 42.75 | 9.4 | 42.75
|  |  | 9.5 | 45.5 | 9.5 | 45.5
|  |  | 9.6 | 48.25 | 9.6 | 48.25
|  |  | 9.7 | 51 | 9.7 | 51
|  |  | 9.8 | 53.75 | 9.8 | 53.75
|  |  | 9.9 | 56.5 | 9.9 | 56.5
|  |  | 10 | 59.25 | 10 | 59.25
|  |  | 10.1 | 62 | 10.1 | 62
|  |  | 10.2 | 65.6364 | 10.2 | 65.6364
|  |  | 10.3 | 69.2727 | 10.3 | 69.2727
|  |  | 10.4 | 72.9091 | 10.4 | 72.9091
|  |  | 10.5 | 76.5455 | 10.5 | 76.5455
|  |  | 10.6 | 80.1818 | 10.6 | 80.1818
|  |  | 10.7 | 83.8182 | 10.7 | 83.8182
|  |  | 10.8 | 87.4545 | 10.8 | 87.4545
|  |  | 10.9 | 91.0909 | 10.9 | 91.0909
|  |  | 11 | 94.7273 | 11 | 94.7273
|  |  | 11.1 | 98.3636 | 11.1 | 98.3636
|  |  | 11.2 | 102 | 11.2 | 102
|  |  | 11.3 | 106.0909 | 11.3 | 106.0909
|  |  | 11.4 | 110.1818 | 11.4 | 110.1818
|  |  | 11.5 | 114.2727 | 11.5 | 114.2727
|  |  | 11.6 | 118.3636 | 11.6 | 118.3636
|  |  | 11.7 | 122.4545 | 11.7 | 122.4545
|  |  | 11.8 | 126.5455 | 11.8 | 126.5455
|  |  | 11.9 | 130.6364 | 11.9 | 130.6364
|  |  | 12 | 134.7273 | 12 | 134.7273
|  |  | 12.1 | 138.8182 | 12.1 | 138.8182
|  |  | 12.2 | 142.9091 | 12.2 | 142.9091
|  |  | 12.3 | 147 | 12.3 | 147
|  |  | 12.4 | 152 | 12.4 | 152
|  |  | 12.5 | 157 | 12.5 | 157
|  |  | 12.6 | 162 | 12.6 | 162
|  |  | 12.7 | 167 | 12.7 | 167
|  |  | 12.8 | 172 | 12.8 | 172
|  |  | 12.9 | 177 | 12.9 | 177
|  |  | 13 | 182 | 13 | 182
|  |  | 13.1 | 187 | 13.1 | 187
|  |  | 13.2 | 192 | 13.2 | 192
|  |  | 13.3 | 197 | 13.3 | 197
|  |  | 13.4 | 202 | 13.4 | 202
|  |  | 13.5 | 207.7273 | 13.5 | 207.7273
|  |  | 13.6 | 213.4545 | 13.6 | 213.4545
|  |  | 13.7 | 219.1818 | 13.7 | 219.1818
|  |  | 13.8 | 224.9091 | 13.8 | 224.9091
|  |  | 13.9 | 230.6364 | 13.9 | 230.6364
|  |  | 14 | 236.3636 | 14 | 236.3636
|  |  | 14.1 | 242.0909 | 14.1 | 242.0909
|  |  | 14.2 | 247.8182 | 14.2 | 247.8182
|  |  | 14.3 | 253.5455 | 14.3 | 253.5455
|  |  | 14.4 | 259.2727 | 14.4 | 259.2727
|  |  | 14.5 | 265 | 14.5 | 265
|  |  | 14.6 | 271.25 | 14.6 | 271.25
|  |  | 14.7 | 277.5 | 14.7 | 277.5
|  |  | 14.8 | 283.75 | 14.8 | 283.75
|  |  | 14.9 | 290 | 14.9 | 290
|  |  | 15 | 296.25 | 15 | 296.25
|  |  | 15.1 | 302.5 | 15.1 | 302.5
|  |  | 15.2 | 308.75 | 15.2 | 308.75
|  |  | 15.3 | 315 | 15.3 | 315
|  |  | 15.4 | 321.25 | 15.4 | 321.25
|  |  | 15.5 | 327.5 | 15.5 | 327.5
|  |  | 15.6 | 333.75 | 15.6 | 333.75
|  |  | 15.7 | 340 | 15.7 | 340
|  |  | 15.8 | 347.8182 | 15.8 | 347.8182
|  |  | 15.9 | 355.6364 | 15.9 | 355.6364
|  |  | 16 | 363.4545 | 16 | 363.4545
|  |  | 16.1 | 371.2727 | 16.1 | 371.2727
|  |  | 16.2 | 379.0909 | 16.2 | 379.0909
|  |  | 16.3 | 386.9091 | 16.3 | 386.9091
|  |  | 16.4 | 394.7273 | 16.4 | 394.7273
|  |  | 16.5 | 402.5455 | 16.5 | 402.5455
|  |  | 16.6 | 410.3636 | 16.6 | 410.3636
|  |  | 16.7 | 418.1818 | 16.7 | 418.1818
|  |  | 16.8 | 426 | 16.8 | 426
|  |  | 16.9 | 435.0909 | 16.9 | 435.0909
|  |  | 17 | 444.1818 | 17 | 444.1818
|  |  | 17.1 | 453.2727 | 17.1 | 453.2727
|  |  | 17.2 | 462.3636 | 17.2 | 462.3636
|  |  | 17.3 | 471.4545 | 17.3 | 471.4545
|  |  | 17.4 | 480.5455 | 17.4 | 480.5455
|  |  | 17.5 | 489.6364 | 17.5 | 489.6364
|  |  | 17.6 | 498.7273 | 17.6 | 498.7273
|  |  | 17.7 | 507.8182 | 17.7 | 507.8182
|  |  | 17.8 | 516.9091 | 17.8 | 516.9091
|  |  | 17.9 | 526 | 17.9 | 526
|  |  | 18 | 537.2727 | 18 | 537.2727
|  |  | 18.1 | 548.5455 | 18.1 | 548.5455
|  |  | 18.2 | 559.8182 | 18.2 | 559.8182
|  |  | 18.3 | 571.0909 | 18.3 | 571.0909
|  |  | 18.4 | 582.3636 | 18.4 | 582.3636
|  |  | 18.5 | 593.6364 | 18.5 | 593.6364
|  |  | 18.6 | 604.9091 | 18.6 | 604.9091
|  |  | 18.7 | 616.1818 | 18.7 | 616.1818
|  |  | 18.8 | 627.4545 | 18.8 | 627.4545
|  |  | 18.9 | 638.7273 | 18.9 | 638.7273
|  |  | 19 | 650 | 19 | 650
|  |  | 19.1 | 660.4545 | 19.1 | 660.4545
|  |  | 19.2 | 670.9091 | 19.2 | 670.9091
|  |  | 19.3 | 681.3636 | 19.3 | 681.3636
|  |  | 19.4 | 691.8182 | 19.4 | 691.8182
|  |  | 19.5 | 702.2727 | 19.5 | 702.2727
|  |  | 19.6 | 712.7273 | 19.6 | 712.7273
|  |  | 19.7 | 723.1818 | 19.7 | 723.1818
|  |  | 19.8 | 733.6364 | 19.8 | 733.6364
|  |  | 19.9 | 744.0909 | 19.9 | 744.0909
|  |  | 20 | 754.5455 | 20 | 754.5455
|  |  | 20.1 | 765 | 20.1 | 765
|  |  | 20.2 | 776.6667 | 20.2 | 776.6667
|  |  | 20.3 | 788.3333 | 20.3 | 788.3333
|  |  | 20.4 | 800 | 20.4 | 800
|  |  | 20.5 | 811.6667 | 20.5 | 811.6667
|  |  | 20.6 | 823.3333 | 20.6 | 823.3333
|  |  | 20.7 | 835 | 20.7 | 835
|  |  | 20.8 | 846.6667 | 20.8 | 846.6667
|  |  | 20.9 | 858.3333 | 20.9 | 858.3333
|  |  | 21 | 870 | 21 | 870
|  |  | 21.1 | 881.6667 | 21.1 | 881.6667
|  |  | 21.2 | 893.3333 | 21.2 | 893.3333
|  |  | 21.3 | 905 | 21.3 | 905
|  |  | 21.4 | 916.5455 | 21.4 | 916.5455
|  |  | 21.5 | 928.0909 | 21.5 | 928.0909
|  |  | 21.6 | 939.6364 | 21.6 | 939.6364
|  |  | 21.7 | 951.1818 | 21.7 | 951.1818
|  |  | 21.8 | 962.7273 | 21.8 | 962.7273
|  |  | 21.9 | 974.2727 | 21.9 | 974.2727
|  |  | 22 | 985.8182 | 22 | 985.8182
|  |  | 22.1 | 997.3636 | 22.1 | 997.3636
|  |  | 22.2 | 1008.9091 | 22.2 | 1008.9091
|  |  | 22.3 | 1020.4545 | 22.3 | 1020.4545
|  |  | 22.4 | 1032 | 22.4 | 1032
|  |  | 22.5 | 1042.9091 | 22.5 | 1042.9091
|  |  | 22.6 | 1053.8182 | 22.6 | 1053.8182
|  |  | 22.7 | 1064.7273 | 22.7 | 1064.7273
|  |  | 22.8 | 1075.6364 | 22.8 | 1075.6364
|  |  | 22.9 | 1086.5455 | 22.9 | 1086.5455
|  |  | 23 | 1097.4545 | 23 | 1097.4545
|  |  | 23.1 | 1108.3636 | 23.1 | 1108.3636
|  |  | 23.2 | 1119.2727 | 23.2 | 1119.2727
|  |  | 23.3 | 1130.1818 | 23.3 | 1130.1818
|  |  | 23.4 | 1141.0909 | 23.4 | 1141.0909
|  |  | 23.5 | 1152 | 23.5 | 1152
|  |  | 23.6 | 1161.0909 | 23.6 | 1161.0909
|  |  | 23.7 | 1170.1818 | 23.7 | 1170.1818
|  |  | 23.8 | 1179.2727 | 23.8 | 1179.2727
|  |  | 23.9 | 1188.3636 | 23.9 | 1188.3636
|  |  | 24 | 1197.4545 | 24 | 1197.4545
|  |  | 24.1 | 1206.5455 | 24.1 | 1206.5455
|  |  | 24.2 | 1215.6364 | 24.2 | 1215.6364
|  |  | 24.3 | 1224.7273 | 24.3 | 1224.7273
|  |  | 24.4 | 1233.8182 | 24.4 | 1233.8182
|  |  | 24.5 | 1242.9091 | 24.5 | 1242.9091
|  |  | 24.6 | 1252 | 24.6 | 1252
|  |  | 24.7 | 1259.2727 | 24.7 | 1259.2727
|  |  | 24.8 | 1266.5455 | 24.8 | 1266.5455
|  |  | 24.9 | 1273.8182 | 24.9 | 1273.8182
|  |  | 25 | 1281.0909 | 25 | 1281.0909
|  |  | 25.1 | 1288.3636 | 25.1 | 1288.3636
|  |  | 25.2 | 1295.6364 | 25.2 | 1295.6364
|  |  | 25.3 | 1302.9091 | 25.3 | 1302.9091
|  |  | 25.4 | 1310.1818 | 25.4 | 1310.1818
|  |  | 25.5 | 1317.4545 | 25.5 | 1317.4545
|  |  | 25.6 | 1324.7273 | 25.6 | 1324.7273
|  |  | 25.7 | 1332 | 25.7 | 1332
|  |  | 25.8 | 1337.4545 | 25.8 | 1337.4545
|  |  | 25.9 | 1342.9091 | 25.9 | 1342.9091
|  |  | 26 | 1348.3636 | 26 | 1348.3636
|  |  | 26.1 | 1353.8182 | 26.1 | 1353.8182
|  |  | 26.2 | 1359.2727 | 26.2 | 1359.2727
|  |  | 26.3 | 1364.7273 | 26.3 | 1364.7273
|  |  | 26.4 | 1370.1818 | 26.4 | 1370.1818
|  |  | 26.5 | 1375.6364 | 26.5 | 1375.6364
|  |  | 26.6 | 1381.0909 | 26.6 | 1381.0909
|  |  | 26.7 | 1386.5455 | 26.7 | 1386.5455
|  |  | 26.8 | 1392 | 26.8 | 1392
|  |  | 26.9 | 1394.5833 | 26.9 | 1394.5833
|  |  | 27 | 1397.1667 | 27 | 1397.1667
|  |  | 27.1 | 1399.75 | 27.1 | 1399.75
|  |  | 27.2 | 1402.3333 | 27.2 | 1402.3333
|  |  | 27.3 | 1404.9167 | 27.3 | 1404.9167
|  |  | 27.4 | 1407.5 | 27.4 | 1407.5
|  |  | 27.5 | 1410.0833 | 27.5 | 1410.0833
|  |  | 27.6 | 1412.6667 | 27.6 | 1412.6667
|  |  | 27.7 | 1415.25 | 27.7 | 1415.25
|  |  | 27.8 | 1417.8333 | 27.8 | 1417.8333
|  |  | 27.9 | 1420.4167 | 27.9 | 1420.4167
|  |  | 28 | 1423 | 28 | 1423
|  |  | 28.1 | 1425.3636 | 28.1 | 1425.3636
|  |  | 28.2 | 1427.7273 | 28.2 | 1427.7273
|  |  | 28.3 | 1430.0909 | 28.3 | 1430.0909
|  |  | 28.4 | 1432.4545 | 28.4 | 1432.4545
|  |  | 28.5 | 1434.8182 | 28.5 | 1434.8182
|  |  | 28.6 | 1437.1818 | 28.6 | 1437.1818
|  |  | 28.7 | 1439.5455 | 28.7 | 1439.5455
|  |  | 28.8 | 1441.9091 | 28.8 | 1441.9091
|  |  | 28.9 | 1444.2727 | 28.9 | 1444.2727
|  |  | 29 | 1446.6364 | 29 | 1446.6364
|  |  | 29.1 | 1449 | 29.1 | 1449
|  |  | 29.2 | 1451 | 29.2 | 1451
|  |  | 29.3 | 1453 | 29.3 | 1453
|  |  | 29.4 | 1455 | 29.4 | 1455
|  |  | 29.5 | 1457 | 29.5 | 1457
|  |  | 29.6 | 1459 | 29.6 | 1459
|  |  | 29.7 | 1461 | 29.7 | 1461
|  |  | 29.8 | 1463 | 29.8 | 1463
|  |  | 29.9 | 1465 | 29.9 | 1465
|  |  | 30 | 1467 | 30 | 1467
|  |  | 30.1 | 1469 | 30.1 | 1469
|  |  | 30.2 | 1471 | 30.2 | 1471
|  |  | 30.3 | 1473.6364 | 30.3 | 1473.6364
|  |  | 30.4 | 1476.2727 | 30.4 | 1476.2727
|  |  | 30.5 | 1478.9091 | 30.5 | 1478.9091
|  |  | 30.6 | 1481.5455 | 30.6 | 1481.5455
|  |  | 30.7 | 1484.1818 | 30.7 | 1484.1818
|  |  | 30.8 | 1486.8182 | 30.8 | 1486.8182
|  |  | 30.9 | 1489.4545 | 30.9 | 1489.4545
|  |  | 31 | 1492.0909 | 31 | 1492.0909
|  |  | 31.1 | 1494.7273 | 31.1 | 1494.7273
|  |  | 31.2 | 1497.3636 | 31.2 | 1497.3636
|  |  | 31.3 | 1500 | 31.3 | 1500
|  |  | 31.4 | 1500 | 31.4 | 1500
|  |  | 31.5 | 1500 | 31.5 | 1500
|  |  | 31.6 | 1500 | 31.6 | 1500
|  |  | 31.7 | 1500 | 31.7 | 1500
|  |  | 31.8 | 1500 | 31.8 | 1500
|  |  | 31.9 | 1500 | 31.9 | 1500
|  |  | 32 | 1500 | 32 | 1500
|  |  | 32.1 | 1500 | 32.1 | 1500
|  |  | 32.2 | 1500 | 32.2 | 1500
|  |  | 32.3 | 1500 | 32.3 | 1500
|  |  | 32.4 | 1500 | 32.4 | 1500
|  |  | 32.5 | 1500 | 32.5 | 1500
|  |  | 32.6 | 1500 | 32.6 | 1500
|  |  | 32.7 | 1500 | 32.7 | 1500
|  |  | 32.8 | 1500 | 32.8 | 1500
|  |  | 32.9 | 1500 | 32.9 | 1500
|  |  | 33 | 1500 | 33 | 1500
|  |  | 33.1 | 1500 | 33.1 | 1500
|  |  | 33.2 | 1500 | 33.2 | 1500
|  |  | 33.3 | 1500 | 33.3 | 1500
|  |  | 33.4 | 1500 | 33.4 | 1500
|  |  | 33.5 | 1500 | 33.5 | 1500
|  |  | 33.6 | 1500 | 33.6 | 1500
|  |  | 33.7 | 1500 | 33.7 | 1500
|  |  | 33.8 | 1500 | 33.8 | 1500
|  |  | 33.9 | 1500 | 33.9 | 1500
|  |  | 34 | 1500 | 34 | 1500
|  |  | 34.1 | 1500 | 34.1 | 1500
|  |  | 34.2 | 1500 | 34.2 | 1500
|  |  | 34.3 | 1500 | 34.3 | 1500
|  |  | 34.4 | 1500 | 34.4 | 1500
|  |  | 34.5 | 1500 | 34.5 | 1500
|  |  | 34.6 | 1500 | 34.6 | 1500
|  |  | 34.7 | 1500 | 34.7 | 1500
|  |  | 34.8 | 1500 | 34.8 | 1500
|  |  | 34.9 | 1500 | 34.9 | 1500
|  |  | 35 | 1500 | 35 | 1500
|  |  | 35.1 | 1500 | 35.1 | 1500
|  |  | 35.2 | 1500 | 35.2 | 1500
|  |  | 35.3 | 1500 | 35.3 | 1500
|  |  | 35.4 | 1500 | 35.4 | 1500
|  |  | 35.5 | 1500 | 35.5 | 1500
|  |  | 35.6 | 1500 | 35.6 | 1500
|  |  | 35.7 | 1500 | 35.7 | 1500
|  |  | 35.8 | 1500 | 35.8 | 1500
|  |  | 35.9 | 1500 | 35.9 | 1500
|  |  | 36 | 1500 | 36 | 1500
|  |  | 36.1 | 1500 | 36.1 | 1500
|  |  | 36.2 | 1500 | 36.2 | 1500
|  |  | 36.3 | 1500 | 36.3 | 1500
|  |  | 36.4 | 1500 | 36.4 | 1500
|  |  | 36.5 | 1500 | 36.5 | 1500
|  |  | 36.6 | 1500 | 36.6 | 1500
|  |  | 36.7 | 1500 | 36.7 | 1500
|  |  | 36.8 | 1500 | 36.8 | 1500
|  |  | 36.9 | 1500 | 36.9 | 1500
|  |  | 37 | 1500 | 37 | 1500
|  |  | 37.1 | 1500 | 37.1 | 1500
|  |  | 37.2 | 1500 | 37.2 | 1500
|  |  | 37.3 | 1500 | 37.3 | 1500
|  |  | 37.4 | 1500 | 37.4 | 1500
|  |  | 37.5 | 1500 | 37.5 | 1500
|  |  | 37.6 | 1500 | 37.6 | 1500
|  |  | 37.7 | 1500 | 37.7 | 1500
|  |  | 37.8 | 1500 | 37.8 | 1500
|  |  | 37.9 | 1500 | 37.9 | 1500
|  |  | 38 | 1500 | 38 | 1500
|  |  | 38.1 | 1500 | 38.1 | 1500
|  |  | 38.2 | 1500 | 38.2 | 1500
|  |  | 38.3 | 1500 | 38.3 | 1500
|  |  | 38.4 | 1500 | 38.4 | 1500
|  |  | 38.5 | 1500 | 38.5 | 1500
|  |  | 38.6 | 1500 | 38.6 | 1500
|  |  | 38.7 | 1500 | 38.7 | 1500
|  |  | 38.8 | 1500 | 38.8 | 1500
|  |  | 38.9 | 1500 | 38.9 | 1500
|  |  | 39 | 1500 | 39 | 1500
|  |  | 39.1 | 1500 | 39.1 | 1500
|  |  | 39.2 | 1500 | 39.2 | 1500
|  |  | 39.3 | 1500 | 39.3 | 1500
|  |  | 39.4 | 1500 | 39.4 | 1500
|  |  | 39.5 | 1500 | 39.5 | 1500
|  |  | 39.6 | 1500 | 39.6 | 1500
|  |  | 39.7 | 1500 | 39.7 | 1500
|  |  | 39.8 | 1500 | 39.8 | 1500
|  |  | 39.9 | 1500 | 39.9 | 1500
|  |  | 40 | 1500 | 40 | 1500
|  |  | 40.1 | 1500 | 40.1 | 1500
|  |  | 40.2 | 1500 | 40.2 | 1500
|  |  | 40.3 | 1500 | 40.3 | 1500
|  |  | 40.4 | 1500 | 40.4 | 1500
|  |  | 40.5 | 1500 | 40.5 | 1500
|  |  | 40.6 | 1500 | 40.6 | 1500
|  |  | 40.7 | 1500 | 40.7 | 1500
|  |  | 40.8 | 1500 | 40.8 | 1500
|  |  | 40.9 | 1500 | 40.9 | 1500
|  |  | 41 | 1500 | 41 | 1500
|  |  | 41.1 | 1500 | 41.1 | 1500
|  |  | 41.2 | 1500 | 41.2 | 1500
|  |  | 41.3 | 1500 | 41.3 | 1500
|  |  | 41.4 | 1500 | 41.4 | 1500
|  |  | 41.5 | 1500 | 41.5 | 1500
|  |  | 41.6 | 1500 | 41.6 | 1500
|  |  | 41.7 | 1500 | 41.7 | 1500
|  |  | 41.8 | 1500 | 41.8 | 1500
|  |  | 41.9 | 1500 | 41.9 | 1500
|  |  | 42 | 1500 | 42 | 1500
|  |  | 42.1 | 1500 | 42.1 | 1500
|  |  | 42.2 | 1500 | 42.2 | 1500
|  |  | 42.3 | 1500 | 42.3 | 1500
|  |  | 42.4 | 1500 | 42.4 | 1500
|  |  | 42.5 | 1500 | 42.5 | 1500
|  |  | 42.6 | 1500 | 42.6 | 1500
|  |  | 42.7 | 1500 | 42.7 | 1500
|  |  | 42.8 | 1500 | 42.8 | 1500
|  |  | 42.9 | 1500 | 42.9 | 1500
|  |  | 43 | 1500 | 43 | 1500
|  |  | 43.1 | 1500 | 43.1 | 1500
|  |  | 43.2 | 1500 | 43.2 | 1500
|  |  | 43.3 | 1500 | 43.3 | 1500
|  |  | 43.4 | 1500 | 43.4 | 1500
|  |  | 43.5 | 1500 | 43.5 | 1500
|  |  | 43.6 | 1500 | 43.6 | 1500
|  |  | 43.7 | 1500 | 43.7 | 1500
|  |  | 43.8 | 1500 | 43.8 | 1500
|  |  | 43.9 | 1500 | 43.9 | 1500
|  |  | 44 | 1500 | 44 | 1500
|  |  | 44.1 | 1500 | 44.1 | 1500
|  |  | 44.2 | 1500 | 44.2 | 1500
|  |  | 44.3 | 1500 | 44.3 | 1500
|  |  | 44.4 | 1500 | 44.4 | 1500
|  |  | 44.5 | 1500 | 44.5 | 1500
|  |  | 44.6 | 1500 | 44.6 | 1500
|  |  | 44.7 | 1500 | 44.7 | 1500
|  |  | 44.8 | 1500 | 44.8 | 1500
|  |  | 44.9 | 1500 | 44.9 | 1500
|  |  | 45 | 1500 | 45 | 1500
|  |  | 45.1 | 1500 | 45.1 | 1500
|  |  | 45.2 | 1500 | 45.2 | 1500
|  |  | 45.3 | 1500 | 45.3 | 1500
|  |  | 45.4 | 1500 | 45.4 | 1500
|  |  | 45.5 | 1500 | 45.5 | 1500
|  |  | 45.6 | 1500 | 45.6 | 1500
|  |  | 45.7 | 1500 | 45.7 | 1500
|  |  | 45.8 | 1500 | 45.8 | 1500
|  |  | 45.9 | 1500 | 45.9 | 1500
|  |  | 46 | 1500 | 46 | 1500
|  |  | 46.1 | 1500 | 46.1 | 1500
|  |  | 46.2 | 1500 | 46.2 | 1500
|  |  | 46.3 | 1500 | 46.3 | 1500
|  |  | 46.4 | 1500 | 46.4 | 1500
|  |  | 46.5 | 1500 | 46.5 | 1500
|  |  | 46.6 | 1500 | 46.6 | 1500
|  |  | 46.7 | 1500 | 46.7 | 1500
|  |  | 46.8 | 1500 | 46.8 | 1500
|  |  | 46.9 | 1500 | 46.9 | 1500
|  |  | 47 | 1500 | 47 | 1500
|  |  | 47.1 | 1500 | 47.1 | 1500
|  |  | 47.2 | 1500 | 47.2 | 1500
|  |  | 47.3 | 1500 | 47.3 | 1500
|  |  | 47.4 | 1500 | 47.4 | 1500
|  |  | 47.5 | 1500 | 47.5 | 1500
|  |  | 47.6 | 1500 | 47.6 | 1500
|  |  | 47.7 | 1500 | 47.7 | 1500
|  |  | 47.8 | 1500 | 47.8 | 1500
|  |  | 47.9 | 1500 | 47.9 | 1500
|  |  | 48 | 1500 | 48 | 1500
|  |  | 48.1 | 1500 | 48.1 | 1500
|  |  | 48.2 | 1500 | 48.2 | 1500
|  |  | 48.3 | 1500 | 48.3 | 1500
|  |  | 48.4 | 1500 | 48.4 | 1500
|  |  | 48.5 | 1500 | 48.5 | 1500
|  |  | 48.6 | 1500 | 48.6 | 1500
|  |  | 48.7 | 1500 | 48.7 | 1500
|  |  | 48.8 | 1500 | 48.8 | 1500
|  |  | 48.9 | 1500 | 48.9 | 1500
|  |  | 49 | 1500 | 49 | 1500
|  |  | 49.1 | 1500 | 49.1 | 1500
|  |  | 49.2 | 1500 | 49.2 | 1500
|  |  | 49.3 | 1363.6364 | 49.3 | 1363.6364
|  |  | 49.4 | 1227.2727 | 49.4 | 1227.2727
|  |  | 49.5 | 1090.9091 | 49.5 | 1090.9091
|  |  | 49.6 | 954.5455 | 49.6 | 954.5455
|  |  | 49.7 | 818.1818 | 49.7 | 818.1818
|  |  | 49.8 | 681.8182 | 49.8 | 681.8182
|  |  | 49.9 | 545.4545 | 49.9 | 545.4545
|  |  | 50 | 409.0909 | 50 | 409.0909
|  |  | 50.1 | 272.7273 | 50.1 | 272.7273
|  |  | 50.2 | 136.3636 | 50.2 | 136.3636
|  |  | 50.3 | 0 | 50.3 | 0
|  |  | 50.4 | 0 | 50.4 | 0
|  |  | 50.5 | 0 | 50.5 | 0
|  |  | 50.6 | 0 | 50.6 | 0
|  |  | 50.7 | 0 | 50.7 | 0
|  |  | 50.8 | 0 | 50.8 | 0
|  |  | 50.9 | 0 | 50.9 | 0
|  |  | 51 | 0 | 51 | 0
|  |  | 51.1 | 0 | 51.1 | 0
|  |  | 51.2 | 0 | 51.2 | 0
|  |  | 51.3 | 0 | 51.3 | 0
|  |  | 51.4 | 0 | 51.4 | 0
|  |  | 51.5 | 0 | 51.5 | 0
|  |  | 51.6 | 0 | 51.6 | 0
|  |  | 51.7 | 0 | 51.7 | 0
|  |  | 51.8 | 0 | 51.8 | 0
|  |  | 51.9 | 0 | 51.9 | 0
|  |  | 52 | 0 | 52 | 0
|  |  | 52.1 | 0 | 52.1 | 0
|  |  | 52.2 | 0 | 52.2 | 0
|  |  | 52.3 | 0 | 52.3 | 0
|  |  | 52.4 | 0 | 52.4 | 0
|  |  | 52.5 | 0 | 52.5 | 0
|  |  | 52.6 | 0 | 52.6 | 0
|  |  | 52.7 | 0 | 52.7 | 0
|  |  | 52.8 | 0 | 52.8 | 0
|  |  | 52.9 | 0 | 52.9 | 0
|  |  | 53 | 0 | 53 | 0
|  |  | 53.1 | 0 | 53.1 | 0
|  |  | 53.2 | 0 | 53.2 | 0
|  |  | 53.3 | 0 | 53.3 | 0
|  |  | 53.4 | 0 | 53.4 | 0
|  |  | 53.5 | 0 | 53.5 | 0
|  |  | 53.6 | 0 | 53.6 | 0
|  |  | 53.7 | 0 | 53.7 | 0
|  |  | 53.8 | 0 | 53.8 | 0
|  |  | 53.9 | 0 | 53.9 | 0
|  |  | 54 | 0 | 54 | 0
|  |  | 54.1 | 0 | 54.1 | 0
|  |  | 54.2 | 0 | 54.2 | 0
|  |  | 54.3 | 0 | 54.3 | 0
|  |  | 54.4 | 0 | 54.4 | 0
|  |  | 54.5 | 0 | 54.5 | 0
|  |  | 54.6 | 0 | 54.6 | 0
|  |  | 54.7 | 0 | 54.7 | 0
|  |  | 54.8 | 0 | 54.8 | 0
|  |  | 54.9 | 0 | 54.9 | 0
|  |  | 55 | 0 | 55 | 0
|  |  | 55.1 | 0 | 55.1 | 0
|  |  | 55.2 | 0 | 55.2 | 0
|  |  | 55.3 | 0 | 55.3 | 0
|  |  | 55.4 | 0 | 55.4 | 0
|  |  | 55.5 | 0 | 55.5 | 0
|  |  | 55.6 | 0 | 55.6 | 0
|  |  | 55.7 | 0 | 55.7 | 0
|  |  | 55.8 | 0 | 55.8 | 0
|  |  | 55.9 | 0 | 55.9 | 0
|  |  | 56 | 0 | 56 | 0
|  |  | 56.1 | 0 | 56.1 | 0
|  |  | 56.2 | 0 | 56.2 | 0
|  |  | 56.3 | 0 | 56.3 | 0
|  |  | 56.4 | 0 | 56.4 | 0
|  |  | 56.5 | 0 | 56.5 | 0
|  |  | 56.6 | 0 | 56.6 | 0
|  |  | 56.7 | 0 | 56.7 | 0
|  |  | 56.8 | 0 | 56.8 | 0
|  |  | 56.9 | 0 | 56.9 | 0
|  |  | 57 | 0 | 57 | 0
|  |  | 57.1 | 0 | 57.1 | 0
|  |  | 57.2 | 0 | 57.2 | 0
|  |  | 57.3 | 0 | 57.3 | 0
|  |  | 57.4 | 0 | 57.4 | 0
|  |  | 57.5 | 0 | 57.5 | 0
|  |  | 57.6 | 0 | 57.6 | 0
|  |  | 57.7 | 0 | 57.7 | 0
|  |  | 57.8 | 0 | 57.8 | 0
|  |  | 57.9 | 0 | 57.9 | 0
|  |  | 58 | 0 | 58 | 0
|  |  | 58.1 | 0 | 58.1 | 0
|  |  | 58.2 | 0 | 58.2 | 0
|  |  | 58.3 | 0 | 58.3 | 0
|  |  | 58.4 | 0 | 58.4 | 0
|  |  | 58.5 | 0 | 58.5 | 0
|  |  | 58.6 | 0 | 58.6 | 0
|  |  | 58.7 | 0 | 58.7 | 0
|  |  | 58.8 | 0 | 58.8 | 0
|  |  | 58.9 | 0 | 58.9 | 0
|  |  | 59 | 0 | 59 | 0
|  |  | 59.1 | 0 | 59.1 | 0
|  |  | 59.2 | 0 | 59.2 | 0
|  |  | 59.3 | 0 | 59.3 | 0
|  |  | 59.4 | 0 | 59.4 | 0
|  |  | 59.5 | 0 | 59.5 | 0
|  |  | 59.6 | 0 | 59.6 | 0
|  |  | 59.7 | 0 | 59.7 | 0
|  |  | 59.8 | 0 | 59.8 | 0
|  |  | 59.9 | 0 | 59.9 | 0
|  |  | 60 | 0 | 60 | 0
|  |  | 60.1 | 0 | 60.1 | 0
|  |  | 60.2 | 0 | 60.2 | 0
|  |  | 60.3 | 0 | 60.3 | 0
|  |  | 60.4 | 0 | 60.4 | 0
|  |  | 60.5 | 0 | 60.5 | 0
|  |  | 60.6 | 0 | 60.6 | 0
|  |  | 60.7 | 0 | 60.7 | 0
|  |  | 60.8 | 0 | 60.8 | 0
|  |  | 60.9 | 0 | 60.9 | 0
|  |  | 61 | 0 | 61 | 0
|  |  | 61.1 | 0 | 61.1 | 0
|  |  | 61.2 | 0 | 61.2 | 0
|  |  | 61.3 | 0 | 61.3 | 0
|  |  | 61.4 | 0 | 61.4 | 0
|  |  | 61.5 | 0 | 61.5 | 0
|  |  | 61.6 | 0 | 61.6 | 0
|  |  | 61.7 | 0 | 61.7 | 0
|  |  | 61.8 | 0 | 61.8 | 0
|  |  | 61.9 | 0 | 61.9 | 0
|  |  | 62 | 0 | 62 | 0
|  |  | 62.1 | 0 | 62.1 | 0
|  |  | 62.2 | 0 | 62.2 | 0
|  |  | 62.3 | 0 | 62.3 | 0
|  |  | 62.4 | 0 | 62.4 | 0
|  |  | 62.5 | 0 | 62.5 | 0
|  |  | 62.6 | 0 | 62.6 | 0
|  |  | 62.7 | 0 | 62.7 | 0
|  |  | 62.8 | 0 | 62.8 | 0
|  |  | 62.9 | 0 | 62.9 | 0
|  |  | 63 | 0 | 63 | 0
|  |  | 63.1 | 0 | 63.1 | 0
|  |  | 63.2 | 0 | 63.2 | 0
|  |  | 63.3 | 0 | 63.3 | 0
|  |  | 63.4 | 0 | 63.4 | 0
|  |  | 63.5 | 0 | 63.5 | 0
|  |  | 63.6 | 0 | 63.6 | 0
|  |  | 63.7 | 0 | 63.7 | 0
|  |  | 63.8 | 0 | 63.8 | 0
|  |  | 63.9 | 0 | 63.9 | 0
|  |  | 64 | 0 | 64 | 0
|  |  | 64.1 | 0 | 64.1 | 0
|  |  | 64.2 | 0 | 64.2 | 0
|  |  | 64.3 | 0 | 64.3 | 0
|  |  | 64.4 | 0 | 64.4 | 0
|  |  | 64.5 | 0 | 64.5 | 0
|  |  | 64.6 | 0 | 64.6 | 0
|  |  | 64.7 | 0 | 64.7 | 0
|  |  | 64.8 | 0 | 64.8 | 0
|  |  | 64.9 | 0 | 64.9 | 0
|  |  | 65 | 0 | 65 | 0
|  |  | 65.1 | 0 | 65.1 | 0
|  |  | 65.2 | 0 | 65.2 | 0
|  |  | 65.3 | 0 | 65.3 | 0
|  |  | 65.4 | 0 | 65.4 | 0
|  |  | 65.5 | 0 | 65.5 | 0
|  |  | 65.6 | 0 | 65.6 | 0
|  |  | 65.7 | 0 | 65.7 | 0
|  |  | 65.8 | 0 | 65.8 | 0
|  |  | 65.9 | 0 | 65.9 | 0
|  |  | 66 | 0 | 66 | 0
|  |  | 66.1 | 0 | 66.1 | 0
|  |  | 66.2 | 0 | 66.2 | 0
|  |  | 66.3 | 0 | 66.3 | 0
|  |  | 66.4 | 0 | 66.4 | 0
|  |  | 66.5 | 0 | 66.5 | 0
|  |  | 66.6 | 0 | 66.6 | 0
|  |  | 66.7 | 0 | 66.7 | 0
|  |  | 66.8 | 0 | 66.8 | 0
|  |  | 66.9 | 0 | 66.9 | 0
|  |  | 67 | 0 | 67 | 0
|  |  | 67.1 | 0 | 67.1 | 0