## ctl
SONTEK Velocity Data
Data File --------------- c1-03.ADV
File Size --------------- 67786 bytes
Start Date/Time --------- 09/20/1999 18:55:13
File Comments: c111
9/20/99
gmt, pat, tb
Probes in File:
Probe 4 - Serial Number: 1277
Sampling Rate ----------- 10.000 Hz
Sampling Interval ------- 0.100 s
# of Samples in File ---- 2400
Length of Time Series --- 240.000 s
Temperature ------------- 27.96 øC
Salinity ---------------- 0.23 ppt
Speed of Sound ---------- 1504.53 m/s
Velocity Range ---------- 3 cm/s
A/D Data ---------------- NOT PRESENT
Compass/Tilt Data ------- YES
Temperature Data ------- NO
Pressure Data ------- NO
Ext Sensor Data ------- NO
Paros Data ------- NO
Velocity Coordinates ---- EARTH (East, North, Up)
Distances to Boundary
Probe # from probe tip from sampling volume
---------------------------------------------------
4 Not Detected
---------------------------------------------------

## site descr
Data File --------------- c1-03.ADV
Start Date/Time --------- 09/20/1999 18:55:13
Location | C-111 Transect 1, pt3
Profile Increment | 0.2d, 0.5d
Profile Depth | 0.94 ft
Remarks | 15% mangrove
Litter-layer thickness | little
Peat thickness
Sawgrass (%) | 85
Rushes (%) | 0
Vegetation Density
Height of Vegetation | 3 ft
Periphyton Coverage (%) | 90
Wind blowing from | South
Wind blowing at (mi/hr) | 5
Air Temperature (C)
Probe depth below surface
Temperature (C) | 27.99
pH
DO
Conductivity (uS/cm) | 483
Salinity (ppt) | 0.23

## summary
SONTEK Velocity Data
Data File --------------- c1-03.ADV |  |  |  | gmt, pat, tb
Start Date/Time --------- 09/20/1999 18:55:13
Summary Statistics for Raw Velocity Data (cm/s)
|  |  | East | North | Up
0.5D | Velocity | Average | -0.33032 | 0.096242 | 0.030583
|  | Stdev | 0.24724 | 0.20026 | 0.083207
| Corr. | Average | 95.61 | 96.8883 | 99.0433
|  | Stdev | 2.3999 | 2.2034 | 0.85853
| SNR | Average | 21.6208 | 42.45 | 36.29
|  | Stdev | 2.4814 | 8.9336 | 6.1149
0.2D | Velocity | Average | -0.060875 | -0.019825 | -0.002425
|  | Stdev | 0.18585 | 0.22309 | 0.079359
| Corr. | Average | 98.0317 | 98.0367 | 98.9992
|  | Stdev | 1.4614 | 1.2904 | 0.55626
| SNR | Average | 32.3958 | 26.3083 | 36.5708
|  | Stdev | 3.8531 | 8.2212 | 4.4335