## list
source
cond
emiss 1
emiss 2
feed 1
feed 2
process 1
process 2
df c10

## source
Source Description
Phase I ID No. | 476
EPA ID No. | VAD042755082
Facility Name | Solite Corp
Facility Location
City | Arvonia
State | Virginia
Unit ID Name/No. | Kiln # 6
Other Sister Facilities
Number of Sister Facilities | 0
Combustor Class | Lightweight Aggregate Kiln (LWAK)
Combustor Type
Combustor Characteristics
Capacity (MMBtu/hr)
Soot Blowing
APCS Detailed Acronym | WQ/FF
APCS General Class | WQ, FF
APCS Characteristics | Water quench, fabric filter
Hazardous Wastes | Liq
Haz Waste Description | The raw material was excavated from the Solite Arvonia quarry
Supplemental Fuel
Stack Characteristics
Diameter (ft)
Height (ft)
Gas Velocity (ft/sec)
Gas Temperature (°F)
Permitting Status | Tier III for As, Be, Cd, Cr, Pb; Tier I for Hg, Sb, Ba, Ag, Tl
HWC Burn Status (Date if Terminated)

## cond
Condition Description
10 | 476C10
| Report Name/Date | Trial Burn Report, Solite Corporation, A. F. Old Facility, Arvonia, Virginia, March 2000; Entropy Stationary Sampling Report, Reference No. 1702, Solite Corp Arvonia, VA, November and December 1999
| Report Preparation | Solite/Entropy/Blue Ridge
| Testing Firm | Entropy
| Testing Dates | December 1-2, 1999
| Cond Dates | 1999-12-01
| Condition Descr | Trial Burn, organics DRE, HCl/Cl2 emissions limits
| Content | HC/CO, PM, HCl/Cl2, POHC DRE, PCCD/F
11 | 476C11
| Report Name/Date | Trial Burn Report, Solite Corporation, A. F. Old Facility, Arvonia, Virginia, March 2000; Entropy Stationary Sampling Report, Reference No. 1702, Solite Corp Arvonia, VA, November and December 1999
| Report Preparation | Solite/Entropy/Blue Ridge
| Testing Firm | Entropy
| Testing Dates | 1999-11-30
| Cond Dates | 1999-12-01
| Condition Descr | CoC, high temperature metals and chlorine testing
| Content | Metals, HCl/Cl2, PM, HC/CO
476C1
| Report Name/Date | Stationary Source Sampling Report Reference No. 11438, Solite Corporation, Arvonia, Virginia, Prepared by Entropy, February 1993; COC Forms attached, dated January 28, 1994
| Report Prepare | Entropy
| Testing Firm | Entropy
476C1 | Cond Descr | ?
| Testing Dates | 1993-02-23
| Cond Dates | 1993-02-01

## emiss 1
Stack Gas Emissions 1
* | 476C10 | Trial Burn |  |  |  | R1 |  | R2 |  | R3 | Cond Avg
| PM | E1 | gr/dscf | y |  | 0.0114 |  | 0.0157 |  | 0.011 | 0.0127
| HC (RA) | E1 | ppmv | y |  | 0.6 |  | 0.5 |  | 0.5 | 0.53333
| CO (RA) | E1 | ppmv | y |  | 3.98 |  | 8.26 |  | 2.65 | 4.9633
| CO (MHRA) | E1 | ppmv | y |  | 9.25 |  | 11.18 |  | 5.42 | 8.6167
| HCl | E1 | ppmv | y |  | 1219 |  | 3125 |  | 2892 | 2412
| Cl2 | E1 | ppmv | y |  | 0.583 |  | 0.92 |  | 13.3 | 4.9343
| Total Chlorine | E1 | ppmv | y |  | 1220.166 |  | 3126.84 |  | 2918.6 | 2421.8687
| POHC DRE | Perchloroethylene
| POHC Feedrate |  | lb/hr |  |  | 36.28 |  | 36.28 |  | 36.28 | 36.28
| Emission Rate | E2 | lb/hr |  |  | 0.000513 |  | 0.000433 |  | 0.000551 | 0.000499
| DRE | E2 | % |  |  | 99.9986 |  | 99.9988 |  | 99.9985
| POHC DRE | 1,2,4 Trichlorobenzene
| POHC Feedrate |  | lb/hr |  |  | 36.25 |  | 36.25 |  | 36.25 | 36.25
| Emission Rate | E2 | lb/hr |  |  | 0.00061 |  | 0.000634 |  | 0.000482 | 0.00057533
| DRE | E2 | % |  |  | 99.9983 |  | 99.9983 |  | 99.9987
| Sampling Train | PM, HCl/Cl2 | E1
| Stack Gas Flowrate |  | dscfm |  |  | 25681 |  | 25535 |  | 24099 | 25105
| O2 |  | % |  |  | 16.2 |  | 16.5 |  | 16 | 16.2333
| Moisture |  | % |  |  | 7.1 |  | 7.6 |  | 7.8 | 7.5
| Temperature |  | °F |  |  | 285 |  | 295 |  | 296 | 292
| Sampling Train | D/F | E2
| Stack Gas Flowrate |  | dscfm |  |  | 26792 |  | 25376 |  | 24598 | 25588.6667
| O2 |  | % |  |  | 16.5 |  | 16.3 |  | 16 | 16.2667
| Moisture |  | % |  |  | 4.3 |  | 4.4 |  | 5.1 | 4.6
| Temperature |  | °F |  |  | 281 |  | 295 |  | 305 | 293.6667
* | 476C11 | CoC |  |  |  | R1 |  | R2 |  | R3 | Cond Avg
| PM | E1 | gr/dscf | y |  | 0.0347 |  | 0.00964 |  | 0.0269 | 0.023747
| HC (RA) | E1 | ppmv | y |  | 0.2 |  | 0.2 |  | 0.2 | 0.2
| HC (MHRA) | E1 | ppmv | y |  | 1 |  | 0.5 |  | 0.3 | 0.6
| CO (RA) | E1 | ppmv | y |  | 10.06 |  | 0.58 |  | 0.03 | 3.5567
| CO (MHRA) | E1 | ppmv | y |  | 28.3 |  | 1.54 |  | 0.08 | 9.9733
| HCl | E1 | ppmv | y |  | 1196 |  | 1012 |  | 1036 | 1081.3333
| Cl2 | E1 | ppmv | y |  | 2.81 |  | 0.144 |  | 1.33 | 1.428
| Total Chlorine | E1 | ppmv | y |  | 1201.62 |  | 1012.288 |  | 1038.66 | 1084.1893
| Antimony |  | lb/hr |  |  | 0.00085 |  | 0.000479 |  | 0.00037
| Arsenic |  | lb/hr |  |  | 0.00206 |  | 0.00157 |  | 0.000514
| Barium |  | lb/hr |  |  | 0.00246 |  | 0.000814 |  | 0.00173
| Beryllium |  | lb/hr |  |  | 7.66e-05 |  | 6.8e-05 |  | 0.000132
| Cadmium |  | lb/hr |  |  | 0.00154 |  | 0.00192 |  | 0.00278
| Chromium |  | lb/hr |  |  | 0.000704 |  | 0.00117 |  | 0.000968
| Chromium (Hex) |  | lb/hr |  |  | 0.000492 |  | 0.000472 |  | 0.0006
| Cobalt |  | lb/hr |  | nd | 0.000208 | nd | 0.00024 | nd | 0.000253
| Copper |  | lb/hr |  |  | 0.00169 |  | 0.00104 |  | 0.0014
| Lead |  | lb/hr |  |  | 0.0112 |  | 0.0138 |  | 0.0191
| Mercury |  | lb/hr |  |  | 7.08e-05 | nd | 0.000177 |  | 0.000114
| Nickel |  | lb/hr |  |  | 0.000229 |  | 0.000862 |  | 0.000333
| Selenium |  | lb/hr |  | nd | 5.41e-05 | nd | 6.23e-05 | nd | 5.89e-05
| Silver |  | lb/hr |  | nd | 0.000125 | nd | 0.000144 | nd | 0.000168
| Thallium |  | lb/hr |  |  | 3.33e-05 |  | 7.66e-05 |  | 6.74e-05
| Zinc |  | lb/hr |  |  | 0.0332 |  | 0.0401 |  | 0.0397
| Sampling Train | PM, HCl/Cl2 | E1
| Stack Gas Flowrate |  | dscfm |  |  | 24948 |  | 23017 |  | 23025 | 23663.3333
| O2 |  | % |  |  | 15.9 |  | 15.2 |  | 15.2 | 15.4333
| Moisture |  | % |  |  | 5.5 |  | 7.1 |  | 7.1 | 6.5667
| Temperature |  | °F |  |  | 278 |  | 292 |  | 304 | 291.3333
| Sampling Train | Metals | E2
| Stack Gas Flowrate |  | dscfm |  |  | 23983 |  | 23402 |  | 23507 | 23630.6667
| O2 |  | % |  |  | 15.9 |  | 15.2 |  | 15.2 | 15.4333
| Moisture |  | % |  |  | 6.5 |  | 8.4 |  | 8.3 | 7.7333
| Temperature |  | °F |  |  | 280 |  | 298 |  | 300 | 292.6667
| Antimony | E2 | ug/dscm | y |  | 26.0131 |  | 13.2099 |  | 10.1583 | 16.4604
| Arsenic | E2 | ug/dscm | y |  | 63.0434 |  | 43.2977 |  | 14.1119 | 40.151
| Barium | E2 | ug/dscm | y |  | 75.2849 |  | 22.4486 |  | 47.4971 | 48.4102
| Beryllium | E2 | ug/dscm | y |  | 2.3442 |  | 1.8753 |  | 3.6241 | 2.6145
| Cadmium | E2 | ug/dscm | y |  | 47.1295 |  | 52.9501 |  | 76.3248 | 58.8015
| Chromium | E2 | ug/dscm | y |  | 21.5449 |  | 32.2664 |  | 26.5764 | 26.7959
| Chromium (Hex) | E2 | ug/dscm | y |  | 15.057 |  | 13.0169 |  | 16.473 | 14.8489
| Cobalt | E2 | ug/dscm | y | nd | 6.3655 | nd | 6.6188 | nd | 6.9461 | 6.6435
| Copper | E2 | ug/dscm | y |  | 51.7201 |  | 28.6813 |  | 38.437 | 39.6128
| Lead | E2 | ug/dscm | y |  | 342.7603 |  | 380.5786 |  | 524.39 | 415.9096
| Mercury | E2 | ug/dscm | y |  | 2.1667 | nd | 4.8813 |  | 3.1299 | 3.3926
| Nickel | E2 | ug/dscm | y |  | 7.0082 |  | 23.7724 |  | 9.1425 | 13.3077
| Selenium | E2 | ug/dscm | y | nd | 1.6557 | nd | 1.7181 | nd | 1.6171 | 1.6636
| Silver | E2 | ug/dscm | y | nd | 3.8255 | nd | 3.9713 | nd | 4.6124 | 4.1364
| Thallium | E2 | ug/dscm | y |  | 1.0191 |  | 2.1125 |  | 1.8505 | 1.6607
| Zinc | E2 | ug/dscm | y |  | 1016.0395 |  | 1105.8841 |  | 1089.9624 | 1070.6287
| LVM | E2 | ug/dscm | y |  | 86.9326 |  | 77.4395 |  | 44.3123 | 69.5615
| SVM | E2 | ug/dscm | y |  | 389.8899 |  | 433.5286 |  | 600.7148 | 474.7111

## emiss 2
Stack Gas Emissions 2
| 476C1 |  |  |  | R1 |  | R2 | R3 | Cond Avg
476C1 | PM | E1 | gr/dscf |  | 0.0108 |  | 0.0196 | 0.0297 | 0.020034
476C1 | CO (MHRA) | E1 | ppmv |  | 10.2 |  | 7.2 | 11.9 | 9.7667
476C1 | CO (RA) | E1 | ppmv |  | 7.5 |  | 6.8 | 8.7 | 7.6667
476C1 | HCl | E1 | ppmv |  | 1617 |  | 1619 | 1618 | 1618
476C1 | Cl2 | E1 | ppmv |  | 1.25 |  | 0.292 | 0.399 | 0.647
| Total Chlorine | E1 | ppmv |  | 1619.5 |  | 1619.584 | 1618.798 | 1619.294
476C1 | Antimony | E2 | ug/dscm |  | 26.9607 |  | 20.1381 | 23.0939 | 23.3976
476C1 | Arsenic | E2 | ug/dscm |  | 42.8773 |  | 51.2843 | 52.0812 | 48.7476
476C1 | Barium | E2 | ug/dscm |  | 47.165 |  | 56.076 | 54.4111 | 52.5507
476C1 | Beryllium | E2 | ug/dscm |  | 15.7866 |  | 4.1442 | 5.2081 | 8.3796
476C1 | Cadmium | E2 | ug/dscm |  | 467.1024 |  | 172.8902 | 132.9441 | 257.6456
476C1 | Chromium | E2 | ug/dscm |  | 50.3483 |  | 53.4211 | 56.9467 | 53.572
476C1 | Chromium (Hex) | E3 | ug/dscm |  | 30.2117 |  | 17.8411 | 24.3881 | 24.147
476C1 | Lead | E2 | ug/dscm |  | 263.1106 |  | 666.9547 | 842.893 | 590.9861
476C1 | Mercury | E2 | ug/dscm |  | 18.1904 |  | 100.367 | 21.9289 | 46.8287
476C1 | Silver | E2 | ug/dscm | nd | 2.9235 | nd | 2.7196 | 3.2893 | 2.9775
476C1 | Thallium | E2 | ug/dscm |  | 9.1601 |  | 4.5975 | 2.6726 | 5.4767
| SVM | E2 | ug/dscm |  | 730.213 |  | 839.8449 | 975.8372 | 848.6317
| LVM | E2 | ug/dscm |  | 109.0122 |  | 108.8496 | 114.236 | 110.6993
| Sampling Train | Halogens | E1
476C1 | Stack Gas Flowrate |  | dscfm |  | 22681 |  | 23342 | 23666
476C1 | O2 |  | % |  | 15.5 |  | 15.6 | 15.8
476C1 | Moisture |  | % |  | 6.6 |  | 6.1 | 5.9
476C1 | Temperature |  | °F |  | 323 |  | 329 | 329
| Sampling Train | Metals | E2
476C1 | Stack Gas Flowrate |  | dscfm |  | 22649 |  | 23565 | 22687
476C1 | O2 |  | % |  | 15.4 |  | 15.6 | 15.7
476C1 | Moisture |  | % |  | 6.5 |  | 5.1 | 6.7
476C1 | Temperature |  | °F |  | 325 |  | 322 | 329
| Sampling Train | Cr Hex | E3
476C1 | Stack Gas Flowrate |  | dscfm |  | 21446 |  | 22049 | 24887
476C1 | O2 |  | % |  | 15.4 |  | 15.6 | 16
476C1 | Moisture |  | % |  | 11.3 |  | 8.3 | 7.3
476C1 | Temperature |  | °F |  | 324 |  | 325 | 335

## feed 1
Feedstream 1
* | 476C10 | Trial burn |  |  | R1 |  | R2 |  | R3 |  | R1 |  | R2 |  | R3 | R1 | R2 | R3 |  | R1 |  | R2 |  | R3 |  | Cond Avg
| Feedstream Number | [18 empty] | F1 |  | F1 |  | F1 |  | F1
| Feed Class | [18 empty] | Total |  | Total |  | Total |  | Total
| Feed Class 2 |  |  |  | RM |  | RM |  | RM |  | HW |  | HW |  | HW | Spike | Spike | Spike |  | Total |  | Total |  | Total |  | Total
| Feedstream Description |  |  |  | Raw Matl |  | Raw Matl |  | Raw Matl |  | LBM |  | LBM |  | LBM | Spike | Spike | Spike |  | Total |  | Total |  | Total |  | Total
| Feed Rate |  | lb/min | [7 empty] | 44.47 |  | 46.4 |  | 44.55
| Density |  | g/cc
| Heating Value |  | Btu/lb | [7 empty] | 10418 |  | 10418 |  | 10418
| Chlorine |  | %
| Chlorine |  | g/hr | [22 empty] | 29585
| Stack Gas Flowrate |  | dscfm |  | 25681 |  | 25535 |  | 24099 |  | 25681 |  | 25535 |  | 24099 | 25681 | 25535 | 24099 |  | 25681 |  | 25535 |  | 24099 |  | 25105
| Oxygen |  | % |  | 16.2 |  | 16.5 |  | 16 |  | 16.2 |  | 16.5 |  | 16 | 16.2 | 16.5 | 16 |  | 16.2 |  | 16.5 |  | 16 |  | 16.2333
| Thermal Feedrate |  | MMBtu/hr | [7 empty] | 27.7973 |  | 29.0037 |  | 27.8473 |  |  |  |  | 27.7973 |  | 29.0037 |  | 27.8473 |  | 28.2161
| Estimated Firing Rate |  | MMBtu/hr | [16 empty] | 39.133 |  | 36.4786 |  | 38.2524 |  | 37.9546
Feedrate MTEC Calculations
| Chlorine |  | ug/dscm | [22 empty] | 2038388.2861
* | 476C11 | CoC |  |  | R1 |  | R2 |  | R3 |  | R1 |  | R2 |  | R3 | R1 | R2 | R3 |  | R1 |  | R2 |  | R3 |  | Cond Avg
| Feedstream Number |  |  |  | F1 |  | F1 |  | F1 |  | F2 |  | F2 |  | F2 | F3 | F3 | F3 |  | F4 |  | F4 |  | F4 |  | F4
| Feed Class |  |  |  | Raw Material |  | Raw Material |  | Raw Material |  | Liq HW |  | Liq HW |  | Liq HW | Spike | Spike | Spike |  | Total |  | Total |  | Total |  | Total
| Feed Class 2 |  |  |  | RM |  | RM |  | RM |  | HW |  | HW |  | HW | Spike | Spike | Spike |  | Total |  | Total |  | Total |  | Total
| Feedstream Description |  |  |  | Raw Matl |  | Raw Matl |  | Raw Matl |  | LBM |  | LBM |  | LBM | Spike | Spike | Spike |  | Total |  | Total |  | Total |  | Total
| Feed Rate |  | lb/hr |  | 23100 |  | 23500 |  | 23700 |  | 3117 |  | 3217.2 |  | 3221.4 | 210.5 | 226.3 | 240.7 |  | 26427.5 |  | 26943.5 |  | 27162.1 |  | 26844.3667
| Density |  | g/cc | [7 empty] | 0.936 |  | 0.901 |  | 0.901
| Heating Value |  | Btu/lb | [7 empty] | 11156 |  | 11765 |  | 11661
| Ash |  | % | [7 empty] | 0.78 |  | 0.73 |  | 1.06
| Chlorine |  | g/hr | nd | 3667.356 | nd | 3944.052 | nd | 3655.1088 |  | 5688.63 |  | 5837.3 |  | 4231.3 | 21798.5 | 21814 | 21802.4 |  | 31154.486 |  | 31595.352 |  | 29688.8088
| Antimony |  | g/hr | nd | 3.1434 | nd | 3.1979 | nd | 3.2251 | nd | 1.9812 | nd | 2.0449 | nd | 2.1938 |  |  |  |  | 5.1246 |  | 5.2427 |  | 5.4189
| Arsenic |  | g/hr |  | 174.99 |  | 165.19 |  | 162.33 | nd | 0.70756 | nd | 0.87637 | nd | 0.87751 | 467.4 | 721.51 | 991.07 |  | 643.0976 |  | 887.5764 |  | 1154.2775
| Barium |  | g/hr |  | 178.13 |  | 174.43 |  | 161.25 |  | 58.27 |  | 55.45 |  | 58.36 |  |  |  |  | 236.4 |  | 229.88 |  | 219.61
| Beryllium |  | g/hr |  | 4.4 |  | 5.54 |  | 4.19 | nd | 0.028302 | nd | 0.029212 | nd | 0.02925 | 113.64 | 116.45 | 108.5 |  | 118.0683 |  | 122.0192 |  | 112.7193
| Cadmium |  | g/hr |  | 0.46 |  | 0.63 |  | 0.51 |  | 0.36 |  | 0.36 |  | 0.38 | 637.58 | 657.76 | 658.15 |  | 638.4 |  | 658.75 |  | 659.04
| Chromium |  | g/hr |  | 275.58 |  | 282.16 |  | 252.63 |  | 4.58 |  | 4.67 |  | 4.67 | 1566.85 | 1611.75 | 1536.28 |  | 1847.01 |  | 1898.58 |  | 1793.58
| Lead |  | g/hr |  | 186.51 |  | 177.51 |  | 250.48 |  | 4.99 |  | 5.69 |  | 5.98 | 4962 | 5317 | 5302 |  | 5153.5 |  | 5500.2 |  | 5558.46
| Mercury |  | g/hr | nd | 1.0478 | nd | 1.066 | nd | 1.075 | nd | 0.14151 | nd | 0.14606 | nd | 0.14625 |  |  |  |  | 1.1893 |  | 1.212 |  | 1.2213
| Nickel |  | g/hr |  | 481.9954 |  | 479.682 |  | 494.5147 |  | 4.9529 |  | 4.3818 |  | 4.5338 |  |  |  |  | 486.9483 |  | 484.0638 |  | 499.0485
| Silver |  | g/hr | nd | 10.4782 | nd | 10.6596 | nd | 10.7503 | nd | 1.4151 |  | 2.04 | nd | 1.4625 |  |  |  |  | 11.8933 |  | 12.6996 |  | 12.2128
| Thallium |  | g/hr | nd | 10.4782 | nd | 10.6596 | nd | 10.7503 | nd | 1.4151 | nd | 1.4606 | nd | 1.4625 |  |  |  |  | 11.8933 |  | 12.1202 |  | 12.2128
| Stack Gas Flowrate |  | dscfm |  | 23983 |  | 23402 |  | 23507 |  | 23983 |  | 23402 |  | 23507 | 23983 | 23402 | 23507 |  | 23983 |  | 23402 |  | 23507 |  | 23630.6667
| Oxygen |  | % |  | 15.9 |  | 15.2 |  | 15.2 |  | 15.9 |  | 15.2 |  | 15.2 | 15.9 | 15.2 | 15.2 |  | 15.9 |  | 15.2 |  | 15.2 |  | 15.4333
| Thermal Feedrate |  | MMBtu/hr | [7 empty] | 34.7733 |  | 37.8504 |  | 37.5647 |  |  |  |  | 34.7733 |  | 37.8504 |  | 37.5647 |  | 36.7295
| Estimated Firing Rate |  | MMBtu/hr | [16 empty] | 38.8296 |  | 43.0894 |  | 43.2827 |  | 41.7339
Feedrate MTEC Calculations
| Ash |  | mg/dscm | [7 empty] | 744.0531 |  | 647.6885 |  | 937.5005
| Chlorine |  | ug/dscm | 100 | 247212.1071 | 100 | 239580.8015 | 100 | 221037.2444 |  | 383463.784 |  | 354585.8453 |  | 255881.5465 | 1469410.9645 | 1325087.9053 | 1318467.5702 | 11.7715 | 2100086.8556 | 12.483 | 1919254.5521 | 12.3114 | 1795386.3611 | 12.3114 | 1938242.5896
| Antimony |  | ug/dscm | 100 | 211.8961 | 100 | 194.2547 | 100 | 195.0329 | 100 | 133.548 | 100 | 124.2142 | 100 | 132.6652 | 0 | 0 | 0 | 100 | 345.4441 | 100 | 318.4689 | 100 | 327.698 | 100 | 330.537
| Arsenic |  | ug/dscm |  | 11795.8678 |  | 10034.4399 |  | 9816.6643 | 100 | 47.6957 | 100 | 53.2347 | 100 | 53.0661 | 31506.8782 | 43828.0084 | 59933.4777 |  | 43350.4417 |  | 53915.6829 |  | 69803.208 |  | 55689.7776
| Barium |  | ug/dscm |  | 12007.5315 |  | 10595.7222 |  | 9751.3529 |  | 3927.9114 |  | 3368.3013 |  | 3529.2338 | 0 | 0 | 0 |  | 15935.4429 |  | 13964.0235 |  | 13280.5867 |  | 14393.351
| Beryllium |  | ug/dscm |  | 296.5988 |  | 336.5264 |  | 253.384 | 100 | 1.9078 | 100 | 1.7745 | 100 | 1.7689 | 7660.3373 | 7073.7364 | 6561.3754 |  | 7958.8439 |  | 7412.0373 |  | 6816.5283 |  | 7395.8032
| Cadmium |  | ug/dscm |  | 31.0081 |  | 38.2692 |  | 30.8415 |  | 24.2672 |  | 21.8681 |  | 22.9799 | 42978.5097 | 39955.5249 | 39800.6381 |  | 43033.7849 |  | 40015.6623 |  | 39854.4595 |  | 40967.9689
| Chromium |  | ug/dscm |  | 18576.5201 |  | 17139.7636 |  | 15277.4219 |  | 308.7324 |  | 283.6784 |  | 282.4113 | 105619.4954 | 97905.4933 | 92904.238 |  | 124504.7478 |  | 115328.9353 |  | 108464.0711 |  | 116099.2514
| Lead |  | ug/dscm |  | 12572.4173 |  | 10782.8163 |  | 15147.4038 |  | 336.37 |  | 345.6381 |  | 361.6316 | 334482.5197 | 322980.3059 | 320630.5295 |  | 347391.307 |  | 334108.7603 |  | 336139.5649 |  | 339213.2107
| Mercury |  | ug/dscm | 100 | 70.632 | 100 | 64.7516 | 100 | 65.011 | 100 | 9.5391 | 100 | 8.8724 | 100 | 8.8443 | 0 | 0 | 0 | 100 | 80.1712 | 100 | 73.624 | 100 | 73.8553 | 100 | 75.8835
| Nickel |  | ug/dscm |  | 32490.7341 |  | 29138.2056 |  | 29905.039 |  | 333.87 |  | 266.1733 |  | 274.1747 | 0 | 0 | 0 |  | 32824.6041 |  | 29404.3789 |  | 30179.2136 |  | 30802.7322
| Silver |  | ug/dscm | 100 | 706.3203 | 100 | 647.5157 | 100 | 650.1095 | 100 | 95.3914 | 100 | 123.9195 | 100 | 88.4434 | 0 | 0 | 0 | 100 | 801.7117 | 100 | 771.4352 | 100 | 738.553 | 100 | 770.5666
| Thallium |  | ug/dscm | 100 | 706.3203 | 100 | 647.5157 | 100 | 650.1095 | 100 | 95.3914 | 100 | 88.7244 | 100 | 88.4434 | 0 | 0 | 0 | 100 | 801.7117 | 100 | 736.2401 | 100 | 738.553 | 100 | 758.8349
| SVM |  | ug/dscm |  | 12603.4254 |  | 10821.0855 |  | 15178.2453 |  | 360.6371 |  | 367.5063 |  | 384.6115 | 377461.0294 | 362935.8308 | 360431.1676 |  | 390425.0919 |  | 374124.4226 |  | 375994.0244 |  | 380181.1796
| LVM |  | ug/dscm |  | 30668.9867 |  | 27510.7299 |  | 25347.4701 |  | 358.3359 |  | 338.6876 |  | 337.2462 | 144786.7109 | 148807.2381 | 159399.0911 |  | 175814.0334 |  | 176656.6556 |  | 185083.8075 |  | 179184.8322

## feed 2
Feedstream 2
| 476C1 |  |  | R1 |  | R2 |  | R3 | R1 | R2 | R3 |  | R1 |  | R2 |  | R3 |  | R1 |  | R2 |  | R3 |  | Cond Avg
| Feedstream Number |  |  | F1 |  | F1 |  | F1 | F2 | F2 | F2 |  | F3 |  | F3 |  | F3 |  | F4 |  | F4 |  | F4 |  | F4
| Feed Class |  |  | Raw Material |  | Raw Material |  | Raw Material | Spike | Spike | Spike |  | Liq HW |  | Liq HW |  | Liq HW |  | Total |  | Total |  | Total |  | Total
| Feed Class 2 |  |  | RM |  | RM |  | RM | Spike | Spike | Spike |  | HW |  | HW |  | HW |  | Total |  | Total |  | Total |  | Total
| Feedstream Description |  |  | Raw Material |  | Raw Material |  | Raw Material | Spike | Spike | Spike |  | Waste |  | Waste |  | Waste |  | Total |  | Total |  | Total |  | Total
476C1 | Feedrate | lb/hr |  | 20502 |  | 19442 |  | 19886 | 25.6399 | 30.3599 | 30.1004 |  | 3274.9119 |  | 3272.6145 |  | 3265.8194
476C1 | Heating value | Btu/lb | [6 empty] | 0 | 0 | 0 |  | 10504.0994 |  | 19097.8801 |  | 10441.4837
| Thermal Feedrate | MMBtu/hr | [10 empty] | 34.4 |  | 62.5 |  | 34.1 |  | 34.4 |  | 62.5 |  | 34.1 |  | 43.6667
476C1 | Chlorine | lb/hr |  | 5.3462 |  | 5.1601 |  | 5.064 |  |  |  |  | 73.5805 |  | 69.4167 |  | 68.7875
476C1 | Antimony | lb/hr |  | 0 |  | 0 |  | 0 |  |  |  |  | 0.082011 |  | 0.013448 |  | 0.0066138
476C1 | Arsenic | lb/hr |  | 0.47068 |  | 0.55644 |  | 0.40256 | 0.56901 | 0.56504 | 0.55975 |  | 0.015212 | 1 | 0.005291 | 1 | 0.005291
476C1 | Barium | lb/hr |  | 0.39374 |  | 0.28351 |  | 0.17549 |  |  |  |  | 0.75728 |  | 0.066138 |  | 0.11045
476C1 | Beryllium | lb/hr |  | 0.029321 |  | 0.027557 |  | 0.026235 | 0.061949 | 0.11993 | 0.11398 | 1 | 0.0030864 | 1 | 0.0033069 | 1 | 0.0030864
476C1 | Cadmium | lb/hr |  | 0.21054 |  | 0.31416 |  | 0.2101 | 1.724 | 1.75 | 1.7249 |  | 0.065918 |  | 0.043872 |  | 0.043872
476C1 | Chromium | lb/hr |  | 0.31768 |  | 0.47774 |  | 0.11883 | 1.0628 | 1.1294 | 1.1541 |  | 0.51786 |  | 0.058201 |  | 0.088184
476C1 | Chromium (Hex) | lb/hr | [6 empty] | 1.0628 | 1.1294 | 1.1541
476C1 | Lead | lb/hr |  | 0.42174 |  | 0.48082 |  | 0.50044 | 22.1787 | 26.8225 | 26.5745 |  | 0.61619 |  | 0.054013 |  | 0.1131
476C1 | Mercury | lb/hr | 1 | 0.0016402 | 1 | 0.0016331 | 1 | 0.0018295 |  |  |  | 1 | 0.00022046 | 1 | 0.00022046 | 1 | 0.00022046
476C1 | Silver | lb/hr |  | 0 |  | 0 |  | 0 |  |  |  |  | 0.016755 | 1 | 0.010803 |  | 0.010803
476C1 | Thallium | lb/hr |  | 0 |  | 0 |  | 0 |  |  |  | 1 | 0.0022046 | 1 | 0.0022046 | 1 | 0.0022046
| Gas flowrate |  |  | 22649 |  | 23565 |  | 22687 | 22649 | 23565 | 22687 |  | 22649 |  | 23565 |  | 22687 |  | 22649 |  | 23565 |  | 22687 |  | 22967
| Oxygen |  |  | 15.4 |  | 15.6 |  | 15.7 | 15.4 | 15.6 | 15.7 |  | 15.4 |  | 15.6 |  | 15.7 |  | 15.4 |  | 15.6 |  | 15.7 |  | 15.5667
| Estimated Firing Rate | MMBtu/hr | [16 empty] | 40.2649 |  | 40.3971 |  | 38.1718 |  | 39.615
Feedrate MTECs
| Chlorine | ug/dscm |  | 157779.5416 |  | 151789.5951 |  | 157646.4009 | 0 | 0 | 0 |  | 2171560.4954 |  | 2041967.589 |  | 2141424.2371 |  | 2329340.0369 |  | 2193757.1841 |  | 2299070.638 |  | 2274055.953
| Antimony | ug/dscm |  | 0 |  | 0 |  | 0 | 0 | 0 | 0 |  | 2420.3707 |  | 395.5894 |  | 205.8943 |  | 2420.3707 |  | 395.5894 |  | 205.8943 |  | 1007.2848
| Arsenic | ug/dscm |  | 13891.106 |  | 16368.3217 |  | 12532.0996 | 16792.9483 | 16621.2395 | 17425.5208 |  | 448.9397 | 100 | 155.6417 | 100 | 164.7154 |  | 31132.9941 | 0.46958 | 33145.203 | 0.54682 | 30122.3358 | 0.33936 | 31466.8443
| Barium | ug/dscm |  | 11620.3819 |  | 8339.8026 |  | 5463.062 | 0 | 0 | 0 |  | 22349.3907 |  | 1945.5216 |  | 3438.4348 |  | 33969.7726 |  | 10285.3242 |  | 8901.4968 |  | 17718.8645
| Beryllium | ug/dscm |  | 865.3476 |  | 810.634 |  | 816.714 | 1828.2908 | 3527.8792 | 3548.2451 | 100 | 91.0892 | 100 | 97.2761 | 100 | 96.084 | 3.271 | 2784.7276 | 2.193 | 4435.7892 | 2.1538 | 4461.0431 | 2.435 | 3893.8533
| Cadmium | ug/dscm |  | 6213.5861 |  | 9241.2276 |  | 6540.5755 | 50879.8357 | 51478.5015 | 53697.233 |  | 1945.4055 |  | 1290.5293 |  | 1365.7655 |  | 59038.8272 |  | 62010.2584 |  | 61603.574 |  | 60884.2199
| Chromium | ug/dscm |  | 9375.6833 |  | 14053.151 |  | 3699.2342 | 31367.2235 | 33223.0238 | 35928.555 |  | 15283.4698 |  | 1712.059 |  | 2745.2573 |  | 56026.3766 |  | 48988.2338 |  | 42373.0466 |  | 49129.219
| Chromium (Hex) | ug/dscm |  | 0 |  | 0 |  | 0 | 31367.2235 | 33223.0238 | 35928.555 |  | 0 |  | 0 |  | 0 |  | 31367.2235 |  | 33223.0238 |  | 35928.555 |  | 33506.2675
| Lead | ug/dscm |  | 12446.6913 |  | 14143.942 |  | 15579.3352 | 654554.1213 | 789012.7693 | 827290.153 |  | 18185.3121 |  | 1588.8426 |  | 3520.7925 |  | 685186.1246 |  | 804745.5539 |  | 846390.2807 |  | 778773.9864
| Mercury | ug/dscm | 100 | 48.4056 | 100 | 48.0402 | 100 | 56.9546 | 0 | 0 | 0 | 100 | 6.5064 | 100 | 6.4851 | 100 | 6.8631 | 100 | 54.9119 | 100 | 54.5253 | 100 | 63.8177 | 100 | 57.7517
| Silver | ug/dscm |  | 0 |  | 0 |  | 0 | 0 | 0 | 0 |  | 494.4843 | 100 | 317.7685 |  | 336.294 |  | 494.4843 | 100 | 317.7685 |  | 336.294 | 27.667 | 382.849
| Thallium | ug/dscm |  | 0 |  | 0 |  | 0 | 0 | 0 | 0 | 100 | 65.0637 | 100 | 64.8507 | 100 | 68.6314 | 100 | 65.0637 | 100 | 64.8507 | 100 | 68.6314 | 100 | 66.182
| SVM | ug/dscm |  | 18660.2773 |  | 23385.1696 |  | 22119.9108 | 705433.9569 | 840491.2708 | 880987.386 |  | 20130.7176 |  | 2879.372 |  | 4886.558 |  | 744224.9518 |  | 866755.8123 |  | 907993.8547 |  | 839658.2063
| LVM | ug/dscm |  | 24132.1369 |  | 31232.1067 |  | 17048.0479 | 49988.4626 | 53372.1425 | 56902.3209 | 0.57566 | 15823.4988 | 12.8713 | 1964.9768 | 8.6758 | 3006.0568 | 0.10127 | 89944.0983 | 0.29216 | 86569.2261 | 0.33889 | 76956.4255 | 0.23861 | 84489.9166

## process 1
Process Information
|  | Units | R1 | R2 | R3 | Cond Avg
* | 476C10 | Trial burn
| Min mid kiln temp | °F | 1085 | 1085 | 1054 | 1074.6667
| Max kiln exit temp | °F | 816 | 807 | 800 | 807.6667
| Max baghouse inlet temp | °F | 434 | 436 | 446 | 438.6667
* | 476C11 | CoC
| Max comb zone temperature | °F | 2269 | 2527 | 2459 | 2418.3333
| Max baghouse inlet temperature | °F | 410 | 437 | 444 | 430.3333
| Min. baghouse pressure drop | in. w.c. | 2.45 | 3.09 | 3 | 2.8467
| Kiln maximum negative pressure | in. w.c. | 0.04 | 0.03 | 0.03 | 0.033333 | ?

## process 2
Process Information
|  | 476C1 |  | R1 | R2 | R3
476C1 | 47610 | Combustion Temperature | F | 2261.8 | 2252.6 | 2245.7
476C1 | 47610 | FF Temperature | F | 430.7 | 430.7 | 430.7
476C1 | 47610 | FF Pressure Drop | in H2O | 6.783 | 6.297 | 5.129

## df c10
PCDD/PCDF
N
Facility Name and ID: |  | Solite Corp, Arvonia, VA, Lightweight Aggregate Kiln # 6
Condition ID: |  | 476C10 | Trial Burn
Condition/Test Date: |  | 1999-12-01
|  | I-TEF |  | Run 1 |  |  |  |  | Run 2 |  |  |  |  | Run 3
|  | Wght Fact |  | Total | TEQ | Total | TEQ |  | Total | TEQ | Total | TEQ |  | Total | TEQ | Total | TEQ
|  |  |  | Full ND | Full ND | 1/2 ND | 1/2 ND |  | Full ND | Full ND | 1/2 ND | 1/2 ND |  | Full ND | Full ND | 1/2 ND | 1/2 ND
Detected in sample volume (ng)
| 2,3,7,8-TCDD | 1 |  | 0.032 | 0.032 | 0.032 | 0.032 |  | 0.0478 | 0.0478 | 0.0478 | 0.0478 |  | 0.0408 | 0.0408 | 0.0408 | 0.0408
| Other TCDD | 0 |  | 0.348 | 0 | 0.348 | 0 |  | 0.4722 | 0 | 0.4722 | 0 |  | 0.3392 | 0 | 0.3392 | 0
| 1,2,3,7,8-PCDD | 0.5 |  | 0.093 | 0.0465 | 0.093 | 0.0465 |  | 0.1137 | 0.05685 | 0.1137 | 0.05685 |  | 0.0837 | 0.04185 | 0.0837 | 0.04185
| Other PCDD | 0 |  | 0.807 | 0 | 0.807 | 0 |  | 0.8063 | 0 | 0.8063 | 0 |  | 0.7363 | 0 | 0.7363 | 0
| 1,2,3,4,7,8-HxCDD | 0.1 |  | 0.05 | 0.005 | 0.05 | 0.005 |  | 0.0689 | 0.00689 | 0.0689 | 0.00689 |  | 0.05 | 0.005 | 0.05 | 0.005
| 1,2,3,6,7,8-HxCDD | 0.1 |  | 0.1455 | 0.01455 | 0.1455 | 0.01455 |  | 0.1548 | 0.01548 | 0.1548 | 0.01548 |  | 0.1196 | 0.01196 | 0.1196 | 0.01196
| 1,2,3,7,8,9-HxCDD | 0.1 |  | 0.0819 | 0.00819 | 0.0819 | 0.00819 |  | 0.0896 | 0.00896 | 0.0896 | 0.00896 |  | 0.0719 | 0.00719 | 0.0719 | 0.00719
| Other HxCDD | 0 |  | 1.0205 | 0 | 1.0205 | 0 |  | 1.2492 | 0 | 1.2492 | 0 |  | 0.9585 | 0 | 0.9585 | 0
| 1,2,3,4,6,7,8-HpCDD | 0.01 |  | 0.6685 | 0.006685 | 0.6685 | 0.006685 |  | 0.8462 | 0.008462 | 0.8462 | 0.008462 |  | 0.5221 | 0.005221 | 0.5221 | 0.005221
| Other HpCDD | 0 |  | 0.6065 | 0 | 0.6065 | 0 |  | 0.6387 | 0 | 0.6387 | 0 |  | 0.4556 | 0 | 0.4556 | 0
| OCDD | 0.001 |  | 0.9762 | 0.0009762 | 0.9762 | 0.0009762 |  | 1.0553 | 0.0010553 | 1.0553 | 0.0010553 |  | 0.5151 | 0.0005151 | 0.5151 | 0.0005151
| 2,3,7,8-TCDF | 0.1 |  | 0.5626 | 0.05626 | 0.5626 | 0.05626 |  | 0.9359 | 0.09359 | 0.9359 | 0.09359 |  | 0.6747 | 0.06747 | 0.6747 | 0.06747
| Other TCDF | 0 |  | 8.46 | 0 | 8.46 | 0 |  | 13.89 | 0 | 13.89 | 0 |  | 13.33 | 0 | 13.33 | 0
| 1,2,3,7,8-PCDF | 0.05 |  | 0.664 | 0.0332 | 0.664 | 0.0332 |  | 0.767 | 0.03835 | 0.767 | 0.03835 |  | 0.736 | 0.0368 | 0.736 | 0.0368
| 2,3,4,7,8-PCDF | 0.5 |  | 0.9822 | 0.4911 | 0.9822 | 0.4911 |  | 1.219 | 0.6095 | 1.219 | 0.6095 |  | 1.3219 | 0.66095 | 1.3219 | 0.66095
| Other PCDF | 0 |  | 5.5538 | 0 | 5.5538 | 0 |  | 7.513 | 0 | 7.513 | 0 |  | 7.242 | 0 | 7.242 | 0
| 1,2,3,4,7,8-HxCDF | 0.1 |  | 0.9493 | 0.09493 | 0.9493 | 0.09493 |  | 0.9858 | 0.09858 | 0.9858 | 0.09858 |  | 0.8258 | 0.08258 | 0.8258 | 0.08258
| 1,2,3,6,7,8-HxCDF | 0.1 |  | 0.4699 | 0.04699 | 0.4699 | 0.04699 |  | 0.4718 | 0.04718 | 0.4718 | 0.04718 |  | 0.4003 | 0.04003 | 0.4003 | 0.04003
| 2,3,4,6,7,8-HxCDF | 0.1 |  | 0.4579 | 0.04579 | 0.4579 | 0.04579 |  | 0.4049 | 0.04049 | 0.4049 | 0.04049 |  | 0.3561 | 0.03561 | 0.3561 | 0.03561
| 1,2,3,7,8,9-HxCDF | 0.1 |  | 0.0652 | 0.00652 | 0.0652 | 0.00652 |  | 0.0571 | 0.00571 | 0.0571 | 0.00571 |  | 0.0622 | 0.00622 | 0.0622 | 0.00622
| Other HxCDF | 0 |  | 1.7166 | 0 | 1.7166 | 0 |  | 1.6372 | 0 | 1.6372 | 0 |  | 1.3924 | 0 | 1.3924 | 0
| 1,2,3,4,6,7,8-HpCDF | 0.01 |  | 0.7984 | 0.007984 | 0.7984 | 0.007984 |  | 0.8573 | 0.008573 | 0.8573 | 0.008573 |  | 0.518 | 0.00518 | 0.518 | 0.00518
| 1,2,3,4,7,8,9-HpCDF | 0.01 |  | 0.1909 | 0.001909 | 0.1909 | 0.001909 |  | 0.2154 | 0.002154 | 0.2154 | 0.002154 |  | 0.1561 | 0.001561 | 0.1561 | 0.001561
| Other HpCDF | 0 |  | 0.4144 | 0 | 0.4144 | 0 |  | 0.4601 | 0 | 0.4601 | 0 |  | 0.3145 | 0 | 0.3145 | 0
| OCDF | 0.001 |  | 0.2818 | 0.0002818 | 0.2818 | 0.0002818 |  | 0.3687 | 0.0003687 | 0.3687 | 0.0003687 |  | 0.1914 | 0.0001914 | 0.1914 | 0.0001914
| Gas sample volume (dscf) |  |  |  | 107.93 | 107.93 | 107.93 |  |  | 116.04 | 116.04 | 116.04 |  |  | 121.58 | 121.58 | 121.58
| O2 (%) |  |  |  | 16.5 | 16.5 | 16.5 |  |  | 16.3 | 16.3 | 16.3 |  |  | 16 | 16 | 16
| PCDD/PCDF (ng in sample) |  |  |  | 0.89887 | 26.3961 | 0.89887 |  |  | 1.09 | 35.3259 | 1.09 |  |  | 1.0491 | 31.4142 | 1.0491
| PCDD/PCDF (ng/dscm @ 7% O2) |  | 0 |  | 0.91555 | 26.886 | 0.91555 | 0 |  | 0.98869 | 32.0427 | 0.98869 | 0 |  | 0.85376 | 25.5644 | 0.85376
| TEQ Cond Avg | 0.91933
| Total Cond Avg | 28.1644